## TABLE OF CONTENTS
athenahealth HL7 Native Data Structure Thank you for reviewing the athenahealth native HL7 data structure. This document identifies the data athenahealth captures by default and the fields/components in which they are sent (outbound messages from athena). On both spec tabs note that the first component of a field is denoted with a null value in the 'Component' column, and a row with "1" in the 'Component' column would actually be the second component of that field. Example: PID.10 is for Patient Race and is identified as PID10.0 = Race ID, PID10.1 = Race ID Name. PID¦¦¦¦¦¦¦¦¦¦RACEID^RACEIDNAME¦ Version: 20.1 Last Updated: 1/9/2020
Please note, there is a filter on the 'field name' column on both the lab and imaging specifications which hides any 'NOT SPECIFIED' fields. If you need to see the NOT SPECIFIED fields, please remove the filter.
Table of Contents
Lab Version | Provides the layout of the ORM^O01 HL7 messages that athena uses by default to send lab orders.
Rad Version | Provides the layout of the ORM^O01 HL7 messages that athena uses by default to send imaging orders.
Parameters | Provides the layout of parameter options for both lab and rad
Sample Messages | Provides sample ORM^O01 messages for lab and rad
Document Change Log | Document version history

## LAB V6
MSG Category | Direction | MSG TYPE | Segment | Field | Component | Field Name | Notes
ORM | OUT | O01 | MSH | 1 |  | Field Separator | In the MSH segment only, the pipe delimiter '¦' that immediately follows the 'MSH' segment header is considered the first field of the segment.
ORM | OUT | O01 | MSH | 2 |  | Encoding Characters | athenaNet sends the HL7 recommended values of ^~\&. These are the component separator, repitition separator, escape character, and subcomponent separator, respectively.
ORM | OUT | O01 | MSH | 3 |  | Sending Application | athenaNet sends 'ATHENANET'.
ORM | OUT | O01 | MSH | 4 |  | Context ID | Please see "Parameters" Tab
ORM | OUT | O01 | MSH | 4 | 1 | Practice's Name | Please see "Parameters" Tab
ORM | OUT | O01 | MSH | 4 | 2 | Provider Group ID | Please see "Parameters" Tab
ORM | OUT | O01 | MSH | 4 | 3 | Provider Group Name | Please see "Parameters" Tab
ORM | OUT | O01 | MSH | 5 |  | Interface Name | athenaNet's internal name for this interface
ORM | OUT | O02 | MSH | 6 |  | Clinical Provider ID or Patient Service Center Code | Please see "Parameters" Tab
ORM | OUT | O01 | MSH | 6 |  | ** NOT SPECIFIED **
ORM | OUT | O01 | MSH | 7 |  | Date/Time of Message | In format YYYYMMDDHHMM with the default timezone being Eastern Standard Time (EST)
ORM | OUT | O01 | MSH | 8 |  | ** NOT SPECIFIED **
ORM | OUT | O01 | MSH | 9 |  | Message Category | ORM
ORM | OUT | O01 | MSH | 9 | 1 | Message Type | O01
ORM | OUT | O01 | MSH | 10 |  | Message ID | This is the message control number generated by athenaNet and should be acknowledged by the receiving application if HL7 ACKs are enabled. Format is MESSAGEID+M+CONTEXTID
ORM | OUT | O01 | MSH | 11 |  | Processing ID | Default is 'T'
ORM | OUT | O01 | MSH | 12 |  | HL7 Version | Please see "Parameters" Tab
ORM | OUT | O01 | MSH | 13 |  | ** NOT SPECIFIED **
ORM | OUT | O01 | MSH | 14 |  | ** NOT SPECIFIED **
ORM | OUT | O01 | MSH | 15 |  | ** NOT SPECIFIED **
ORM | OUT | O01 | MSH | 16 |  | ** NOT SPECIFIED **
ORM | OUT | O01 | MSH | 17 |  | ** NOT SPECIFIED **
ORM | OUT | O01 | MSH | 18 |  | ** NOT SPECIFIED **
ORM | OUT | O01 | MSH | 19 |  | ** NOT SPECIFIED **
ORM | OUT | O01 | MSH | 20 |  | ** NOT SPECIFIED **
ORM | OUT | O01 | PID | 1 |  | Set ID - PID | Does not increment as order messages are patient-specific
ORM | OUT | O01 | PID | 2 |  | Patient ID | Please see "Parameters" Tab
ORM | OUT | O01 | PID | 2 | 3 | Patient ID Assigning Authority | Please see "Parameters" Tab
ORM | OUT | O01 | PID | 3 |  | Patient ID | Please see "Parameters" Tab
ORM | OUT | O01 | PID | 3 | 3 | Patient ID Assigning Authority | Please see "Parameters" Tab
ORM | OUT | O01 | PID | 4 |  | Patient ID | Please see "Parameters" Tab
ORM | OUT | O01 | PID | 4 | 3 | Patient ID Assigning Authority | Please see "Parameters" Tab
ORM | OUT | O01 | PID | 5 |  | Patient Last Name
ORM | OUT | O01 | PID | 5 | 1 | Patient First Name
ORM | OUT | O01 | PID | 5 | 2 | Patient Middle Name
ORM | OUT | O01 | PID | 5 | 3 | ** NOT SPECIFIED **
ORM | OUT | O01 | PID | 6 |  | ** NOT SPECIFIED **
ORM | OUT | O01 | PID | 7 |  | Patient Date of Birth | In format YYYYMMDD
ORM | OUT | O01 | PID | 8 |  | Patient Sex | athenaNet sends either 'F' or 'M'
ORM | OUT | O01 | PID | 9 |  | ** NOT SPECIFIED **
ORM | OUT | O01 | PID | 10 |  | Patient Race ID | Please refer to athenaNet Global Tables document. Athena sends CDC_UNIQUEIDENTIFIER by default.
ORM | OUT | O01 | PID | 10 | 1 | ** NOT SPECIFIED **
ORM | OUT | O01 | PID | 11 |  | Patient Street Address 1
ORM | OUT | O01 | PID | 11 | 1 | Patient Street Address 2
ORM | OUT | O01 | PID | 11 | 2 | Patient Address City
ORM | OUT | O01 | PID | 11 | 3 | Patient Address State
ORM | OUT | O01 | PID | 11 | 4 | Patient Address Zip
ORM | OUT | O01 | PID | 11 | 5 | ** NOT SPECIFIED **
ORM | OUT | O01 | PID | 12 |  | ** NOT SPECIFIED **
ORM | OUT | O01 | PID | 13 |  | Patient Phone Number (HOME) | (xxx)yyy-zzzz format
ORM | OUT | O01 | PID | 13 | 1 | ** NOT SPECIFIED **
ORM | OUT | O01 | PID | 13 | 2 | ** NOT SPECIFIED **
ORM | OUT | O01 | PID | 13 | 3 | ** NOT SPECIFIED **
ORM | OUT | O01 | PID | 14 |  | Patient Phone Number (WORK) | (xxx)yyy-zzzz format
ORM | OUT | O02 | PID | 15 |  | Patient Language ID | Please see "Parameters" Tab
ORM | OUT | O03 | PID | 15 | 1 | Patient Language Name | Please see "Parameters" Tab
ORM | OUT | O01 | PID | 16 |  | Patient Marital Status Identifier | Please refer to athenaNet Global Tables document.
ORM | OUT | O01 | PID | 17 |  | ** NOT SPECIFIED **
ORM | OUT | O01 | PID | 18 |  | ** NOT SPECIFIED **
ORM | OUT | O01 | PID | 18 | 1 | ** NOT SPECIFIED **
ORM | OUT | O01 | PID | 18 | 2 | ** NOT SPECIFIED **
ORM | OUT | O01 | PID | 18 | 3 | Patient Billing Type Flag | This field refers to the "billing type" flag on the order. Values that are sent will either be T, P, or C - T = Third Party (Insurance per athena order), P = Patient, and C = Client (Practice per athena order). In the format ^^^T, P, or C. If no value selected, will send ^^^
ORM | OUT | O01 | PID | 19 |  | Patient SSN | 9 digits, no dashes, in ######### format
ORM | OUT | O01 | PID | 20 |  | ** NOT SPECIFIED **
ORM | OUT | O01 | PID | 21 |  | ** NOT SPECIFIED **
ORM | OUT | O01 | PID | 22 |  | Patient Ethnic Group ID | Please refer to athenaNet Global Tables document. Athena sends CDC_UNIQUEIDENTIFIER by default.
ORM | OUT | O01 | PID | 22 | 1 | ** NOT SPECIFIED **
ORM | OUT | O01 | PID | 23 |  | ** NOT SPECIFIED **
ORM | OUT | O01 | PID | 24 |  | ** NOT SPECIFIED **
ORM | OUT | O01 | PID | 25 |  | ** NOT SPECIFIED **
ORM | OUT | O01 | PID | 26 |  | ** NOT SPECIFIED **
ORM | OUT | O01 | PID | 27 |  | ** NOT SPECIFIED **
ORM | OUT | O01 | PID | 28 |  | ** NOT SPECIFIED **
ORM | OUT | O01 | PID | 29 |  | ** NOT SPECIFIED **
ORM | OUT | O01 | PID | 30 |  | ** NOT SPECIFIED **
ORM | OUT | O01 | PV1 | 1 |  | Set ID - PV1 | Does not increment as order messages are patient-specific, not encounter-specific.
ORM | OUT | O01 | PV1 | 2 |  | Patient Class | O = Outpatient; I = Inpatient; E = Emergency
ORM | OUT | O01 | PV1 | 3 |  | Patient Ordering Department ID | Sent as Department ID concatenated with "D<athena Context ID>", for example, Department ID 4 in athena Context ID 321 would be sent as 4D321
ORM | OUT | O01 | PV1 | 3 | 1 | ** NOT SPECIFIED **
ORM | OUT | O01 | PV1 | 3 | 2 | ** NOT SPECIFIED **
ORM | OUT | O01 | PV1 | 3 | 3 | Patient Ordering Department Name
ORM | OUT | O01 | PV1 | 4 |  | ** NOT SPECIFIED **
ORM | OUT | O01 | PV1 | 5 |  | ** NOT SPECIFIED **
ORM | OUT | O01 | PV1 | 6 |  | ** NOT SPECIFIED **
ORM | OUT | O01 | PV1 | 7 |  | Primary Provider ID | Please see "Parameters" tab
ORM | OUT | O01 | PV1 | 7 | 1 | Primary Provider Last Name | Please see "Parameters" tab
ORM | OUT | O02 | PV1 | 7 | 2 | Primary Provider First Name | Please see "Parameters" tab
ORM | OUT | O03 | PV1 | 7 | 3 | Primary Provider Middle Initial | Please see "Parameters" tab
ORM | OUT | O01 | PV1 | 8 | 0 | Referring Provider NPI | Please see "Parameters" tab
ORM | OUT | O01 | PV1 | 7 | 2 | ** NOT SPECIFIED **
ORM | OUT | O01 | PV1 | 7 | 3 | ** NOT SPECIFIED **
ORM | OUT | O01 | PV1 | 8 |  | ** NOT SPECIFIED **
ORM | OUT | O01 | PV1 | 8 | 1 | ** NOT SPECIFIED **
ORM | OUT | O01 | PV1 | 8 | 2 | ** NOT SPECIFIED **
ORM | OUT | O01 | PV1 | 8 | 3 | ** NOT SPECIFIED **
ORM | OUT | O01 | PV1 | 9 |  | ** NOT SPECIFIED **
ORM | OUT | O01 | PV1 | 9 | 1 | ** NOT SPECIFIED **
ORM | OUT | O01 | PV1 | 9 | 2 | ** NOT SPECIFIED **
ORM | OUT | O01 | PV1 | 9 | 3 | ** NOT SPECIFIED **
ORM | OUT | O01 | PV1 | 10 |  | ** NOT SPECIFIED **
ORM | OUT | O01 | PV1 | 11 |  | ** NOT SPECIFIED **
ORM | OUT | O01 | PV1 | 12 |  | ** NOT SPECIFIED **
ORM | OUT | O01 | PV1 | 13 |  | ** NOT SPECIFIED **
ORM | OUT | O01 | PV1 | 14 |  | ** NOT SPECIFIED **
ORM | OUT | O01 | PV1 | 15 |  | ** NOT SPECIFIED **
ORM | OUT | O01 | PV1 | 16 |  | ** NOT SPECIFIED **
ORM | OUT | O01 | PV1 | 8 | 1 | Referring Provider Last Name | Please see "Parameters" tab
ORM | OUT | O01 | PV1 | 8 | 2 | Referring Provider Firsit Name | Please see "Parameters" tab
ORM | OUT | O01 | PV1 | 18 |  | ** NOT SPECIFIED **
ORM | OUT | O01 | PV1 | 19 |  | ** NOT SPECIFIED **
ORM | OUT | O01 | PV1 | 20 |  | ** NOT SPECIFIED **
ORM | OUT | O01 | PV1 | 21 |  | ** NOT SPECIFIED **
ORM | OUT | O01 | PV1 | 22 |  | ** NOT SPECIFIED **
ORM | OUT | O01 | PV1 | 23 |  | ** NOT SPECIFIED **
ORM | OUT | O01 | PV1 | 24 |  | ** NOT SPECIFIED **
ORM | OUT | O01 | PV1 | 25 |  | ** NOT SPECIFIED **
ORM | OUT | O01 | PV1 | 26 |  | ** NOT SPECIFIED **
ORM | OUT | O01 | PV1 | 27 |  | ** NOT SPECIFIED **
ORM | OUT | O01 | PV1 | 28 |  | ** NOT SPECIFIED **
ORM | OUT | O01 | PV1 | 29 |  | ** NOT SPECIFIED **
ORM | OUT | O01 | PV1 | 30 |  | ** NOT SPECIFIED **
ORM | OUT | O01 | PV1 | 31 |  | ** NOT SPECIFIED **
ORM | OUT | O01 | PV1 | 32 |  | ** NOT SPECIFIED **
ORM | OUT | O01 | PV1 | 33 |  | ** NOT SPECIFIED **
ORM | OUT | O01 | PV1 | 34 |  | ** NOT SPECIFIED **
ORM | OUT | O01 | PV1 | 35 |  | ** NOT SPECIFIED **
ORM | OUT | O01 | PV1 | 36 |  | ** NOT SPECIFIED **
ORM | OUT | O01 | PV1 | 37 |  | ** NOT SPECIFIED **
ORM | OUT | O01 | PV1 | 38 |  | ** NOT SPECIFIED **
ORM | OUT | O01 | PV1 | 39 |  | ** NOT SPECIFIED **
ORM | OUT | O01 | PV1 | 40 |  | ** NOT SPECIFIED **
ORM | OUT | O01 | PV1 | 41 |  | ** NOT SPECIFIED **
ORM | OUT | O01 | PV1 | 42 |  | ** NOT SPECIFIED **
ORM | OUT | O01 | PV1 | 43 |  | ** NOT SPECIFIED **
ORM | OUT | O01 | PV1 | 44 |  | ** NOT SPECIFIED **
ORM | OUT | O01 | PV1 | 45 |  | ** NOT SPECIFIED **
ORM | OUT | O01 | PV1 | 46 |  | ** NOT SPECIFIED **
ORM | OUT | O01 | PV1 | 47 |  | ** NOT SPECIFIED **
ORM | OUT | O01 | PV1 | 48 |  | ** NOT SPECIFIED **
ORM | OUT | O01 | PV1 | 49 |  | ** NOT SPECIFIED **
ORM | OUT | O01 | PV1 | 50 |  | ** NOT SPECIFIED **
ORM | OUT | O01 | PV1 | 51 |  | ** NOT SPECIFIED **
ORM | OUT | O01 | PV1 | 52 |  | ** NOT SPECIFIED **
ORM | OUT | O01 | PV2 | 1 |  | ** NOT SPECIFIED **
ORM | OUT | O01 | PV2 | 2 |  | ** NOT SPECIFIED **
ORM | OUT | O01 | PV2 | 3 |  | ** NOT SPECIFIED **
ORM | OUT | O01 | PV2 | 4 |  | ** NOT SPECIFIED **
ORM | OUT | O01 | PV2 | 5 |  | ** NOT SPECIFIED **
ORM | OUT | O01 | PV2 | 6 |  | ** NOT SPECIFIED **
ORM | OUT | O01 | PV2 | 7 |  | ** NOT SPECIFIED **
ORM | OUT | O01 | PV2 | 8 |  | ** NOT SPECIFIED **
ORM | OUT | O01 | PV2 | 9 |  | ** NOT SPECIFIED **
ORM | OUT | O01 | PV2 | 10 |  | ** NOT SPECIFIED **
ORM | OUT | O01 | PV2 | 11 |  | ** NOT SPECIFIED **
ORM | OUT | O01 | PV2 | 12 |  | ** NOT SPECIFIED **
ORM | OUT | O01 | PV2 | 13 |  | ** NOT SPECIFIED **
ORM | OUT | O01 | PV2 | 14 |  | ** NOT SPECIFIED **
ORM | OUT | O01 | PV2 | 15 |  | ** NOT SPECIFIED **
ORM | OUT | O01 | PV2 | 16 |  | ** NOT SPECIFIED **
ORM | OUT | O01 | PV2 | 17 |  | ** NOT SPECIFIED **
ORM | OUT | O01 | PV2 | 18 |  | ** NOT SPECIFIED **
ORM | OUT | O01 | PV2 | 19 |  | ** NOT SPECIFIED **
ORM | OUT | O01 | PV2 | 20 |  | ** NOT SPECIFIED **
ORM | OUT | O01 | PV2 | 21 |  | ** NOT SPECIFIED **
ORM | OUT | O01 | PV2 | 22 |  | ** NOT SPECIFIED **
ORM | OUT | O01 | PV2 | 23 |  | ** NOT SPECIFIED **
ORM | OUT | O01 | PV2 | 24 |  | ** NOT SPECIFIED **
ORM | OUT | O01 | PV2 | 25 |  | ** NOT SPECIFIED **
ORM | OUT | O01 | PV2 | 26 |  | ** NOT SPECIFIED **
ORM | OUT | O01 | PV2 | 27 |  | ** NOT SPECIFIED **
ORM | OUT | O01 | PV2 | 28 |  | ** NOT SPECIFIED **
ORM | OUT | O01 | PV2 | 29 |  | ** NOT SPECIFIED **
ORM | OUT | O01 | PV2 | 30 |  | ** NOT SPECIFIED **
ORM | OUT | O01 | PV2 | 31 |  | ** NOT SPECIFIED **
ORM | OUT | O01 | PV2 | 32 |  | ** NOT SPECIFIED **
ORM | OUT | O01 | PV2 | 33 |  | ** NOT SPECIFIED **
ORM | OUT | O01 | PV2 | 34 |  | ** NOT SPECIFIED **
ORM | OUT | O01 | PV2 | 35 |  | ** NOT SPECIFIED **
ORM | OUT | O01 | PV2 | 36 |  | ** NOT SPECIFIED **
ORM | OUT | O01 | PV2 | 37 |  | ** NOT SPECIFIED **
ORM | OUT | O01 | PV1 | 8 | 3 | Referring Provider Middle Initial | Please see "Parameters" tab
ORM | OUT | O01 | PV1 | 17 |  | Admitting Provider | Sends the same provider as PV1.7 in the format of athenaNetID^athenaNetusername
ORM | OUT | O01 | IN1 | 2 |  | Insurance Package ID | <athenaNet’s globally assigned insurancepackageid for this insurance>
ORM | OUT | O01 | IN1 | 2 | 1 | Insurance Package Name | <athenaNet’s insurance name>
ORM | OUT | O01 | IN1 | 3 |  | Insurance Reporting Category ID | Usually, same as IN1.2
ORM | OUT | O01 | IN1 | 3 | 1 | Insurance Company ID | <athenaNet’s globally assigned insurancepackageid for this insurance>^<athenaNet’s insurance name> Max length for insurance package name is 100 characters.
ORM | OUT | O01 | IN1 | 4 |  | Insurance Company Name | athenaNet's insurance name
ORM | OUT | O01 | IN1 | 5 |  | Insurance Company Address 1
ORM | OUT | O01 | IN1 | 5 | 1 | Insurance Company Address 2
ORM | OUT | O01 | IN1 | 5 | 2 | Insurance Company Address City
ORM | OUT | O01 | IN1 | 5 | 3 | Insurance Company Address State
ORM | OUT | O01 | IN1 | 5 | 4 | Insurance Company Address Zip
ORM | OUT | O01 | IN1 | 6 |  | Insurance Company Contact Name | <insurance contact lastname>^<insurance contact firstname>. If none, null value.
ORM | OUT | O01 | IN1 | 6 | 1 | ** NOT SPECIFIED **
ORM | OUT | O01 | IN1 | 7 |  | Insurance Company Phone Number | insurance main contact phone, in (xxx)yyy-zzzz format
ORM | OUT | O01 | IN1 | 8 |  | Insurance Group Number | Mapped to PATIENTINSURANCE.POLICYNUMBER. The group ID/number.
ORM | OUT | O01 | IN1 | 9 |  | ** NOT SPECIFIED **
ORM | OUT | O01 | IN1 | 10 |  | ** NOT SPECIFIED **
ORM | OUT | O01 | IN1 | 11 |  | Insured's Group Employer Name | Mapped to PATIENTINSURANCE.EMPLOYERNAME
ORM | OUT | O01 | IN1 | 12 |  | Plan Effective Date | Mapped to PATIENTINSURANCE.ISSUEDATE, in YYYYMMDD format.
ORM | OUT | O01 | IN1 | 13 |  | Plan Expiration Date | Mapped to PATIENTINSURANCE.EXPIRATIONDATE, in YYYYMMDD format.
ORM | OUT | O01 | IN1 | 14 |  | ** NOT SPECIFIED **
ORM | OUT | O01 | IN1 | 15 |  | ** NOT SPECIFIED **
ORM | OUT | O01 | IN1 | 16 |  | Name of Insured | <family name (ST)> ^ <given name (ST)> ^ <middle initial or name (ST)>; “Policy Holder” information.
ORM | OUT | O01 | IN1 | 16 | 1 | Name of Insured | <family name (ST)> ^ <given name (ST)> ^ <middle initial or name (ST)>; “Policy Holder” information.
ORM | OUT | O01 | IN1 | 16 | 2 | Name of Insured | <family name (ST)> ^ <given name (ST)> ^ <middle initial or name (ST)>; “Policy Holder” information.
ORM | OUT | O01 | IN1 | 17 |  | Insured’s Relationship To Patient | Values sent are SELF, SPOUSE, CHILD, or OTHER
ORM | OUT | O01 | IN1 | 18 |  | Insured's Date of Birth | Mapped to PATIENTINSURANCE.INSUREDDOB, in YYYYMMDD format.; "Policy Holder" Information
ORM | OUT | O01 | IN1 | 19 |  | Insured's Street Address 1
ORM | OUT | O01 | IN1 | 19 | 1 | Insured's Street Address 2
ORM | OUT | O01 | IN1 | 19 | 2 | Insured's Address City
ORM | OUT | O01 | IN1 | 19 | 3 | Insured's Address State
ORM | OUT | O01 | IN1 | 19 | 4 | Insured's Address Zip Code
ORM | OUT | O01 | IN1 | 19 | 5 | ** NOT SPECIFIED **
ORM | OUT | O01 | IN1 | 19 | 6 | ** NOT SPECIFIED **
ORM | OUT | O01 | IN1 | 20 |  | ** NOT SPECIFIED **
ORM | OUT | O01 | IN1 | 21 |  | ** NOT SPECIFIED **
ORM | OUT | O01 | IN1 | 22 |  | Coordination of Benefits Priority | Mapped to PATIENTINSURANCE.SEQUENCENUMBER (also determines whether this patientinsurance record is PRIMARYPATIENTINSURANCEID or SECONDARYPATIENTINSURANCEID on the claim). If null, indicates a case-policy insurance. Example, "1" or "2."
ORM | OUT | O01 | IN1 | 23 |  | ** NOT SPECIFIED **
ORM | OUT | O01 | IN1 | 24 |  | ** NOT SPECIFIED **
ORM | OUT | O01 | IN1 | 25 |  | Report of Eligibility Flag
ORM | OUT | O01 | IN1 | 26 |  | Report of Eligibility Date
ORM | OUT | O01 | IN1 | 27 |  | ** NOT SPECIFIED **
ORM | OUT | O01 | IN1 | 28 |  | ** NOT SPECIFIED **
ORM | OUT | O01 | IN1 | 29 |  | ** NOT SPECIFIED **
ORM | OUT | O01 | IN1 | 30 |  | ** NOT SPECIFIED **
ORM | OUT | O01 | IN1 | 31 |  | ** NOT SPECIFIED **
ORM | OUT | O01 | IN1 | 32 |  | ** NOT SPECIFIED **
ORM | OUT | O01 | IN1 | 33 |  | ** NOT SPECIFIED **
ORM | OUT | O01 | IN1 | 34 |  | ** NOT SPECIFIED **
ORM | OUT | O01 | IN1 | 35 |  | ** NOT SPECIFIED **
ORM | OUT | O01 | IN1 | 36 |  | Insurance Policy Number | Mapped to PATIENTINSURANCE.INSUREDIDNUMBER; The insurance ID/number.
ORM | OUT | O01 | IN1 | 37 |  | ** NOT SPECIFIED **
ORM | OUT | O01 | IN1 | 38 |  | ** NOT SPECIFIED **
ORM | OUT | O01 | IN1 | 39 |  | ** NOT SPECIFIED **
ORM | OUT | O01 | IN1 | 40 |  | ** NOT SPECIFIED **
ORM | OUT | O01 | IN1 | 41 |  | ** NOT SPECIFIED **
ORM | OUT | O01 | IN1 | 42 |  | ** NOT SPECIFIED **
ORM | OUT | O01 | IN1 | 43 |  | Insured's Sex | Mapped to PATIENTINSURANCE.INSUREDSEX. F,M
ORM | OUT | O01 | ACC | 1 |  | Accident Date/Time | Only if a worker's compensation plan is listed as insurance and an injury date/state is listed on the patient's Quickview. In format of 'YYYYMMDD'
ORM | OUT | O01 | ACC | 4 |  | Auto Accident State | Only if a worker's compensation plan is listed as insurance and an injury date/state is listed on the patient's Quickview.In format of 'Y~~~~~STATE ABBREVIATION'
ORM | OUT | O01 | IN1 | 44 |  | ** NOT SPECIFIED **
ORM | OUT | O01 | IN1 | 45 |  | ** NOT SPECIFIED **
ORM | OUT | O01 | IN1 | 46 |  | ** NOT SPECIFIED **
ORM | OUT | O01 | IN1 | 47 |  | ** NOT SPECIFIED **
ORM | OUT | O01 | IN1 | 48 |  | ** NOT SPECIFIED **
ORM | OUT | O01 | IN1 | 49 |  | ** NOT SPECIFIED **
ORM | OUT | O01 | IN2 | 1 |  | ** NOT SPECIFIED **
ORM | OUT | O01 | IN2 | 2 |  | ** NOT SPECIFIED **
ORM | OUT | O01 | IN2 | 3 |  | ** NOT SPECIFIED **
ORM | OUT | O01 | IN2 | 4 |  | ** NOT SPECIFIED **
ORM | OUT | O01 | IN2 | 5 |  | ** NOT SPECIFIED **
ORM | OUT | O01 | IN2 | 6 |  | ** NOT SPECIFIED **
ORM | OUT | O01 | IN2 | 7 |  | ** NOT SPECIFIED **
ORM | OUT | O01 | IN2 | 8 |  | ** NOT SPECIFIED **
ORM | OUT | O01 | IN2 | 9 |  | ** NOT SPECIFIED **
ORM | OUT | O01 | IN2 | 10 |  | ** NOT SPECIFIED **
ORM | OUT | O01 | IN2 | 11 |  | ** NOT SPECIFIED **
ORM | OUT | O01 | IN2 | 12 |  | ** NOT SPECIFIED **
ORM | OUT | O01 | IN2 | 13 |  | ** NOT SPECIFIED **
ORM | OUT | O01 | IN2 | 14 |  | ** NOT SPECIFIED **
ORM | OUT | O01 | IN2 | 15 |  | ** NOT SPECIFIED **
ORM | OUT | O01 | IN2 | 16 |  | ** NOT SPECIFIED **
ORM | OUT | O01 | IN2 | 17 |  | ** NOT SPECIFIED **
ORM | OUT | O01 | IN2 | 18 |  | ** NOT SPECIFIED **
ORM | OUT | O01 | IN2 | 19 |  | ** NOT SPECIFIED **
ORM | OUT | O01 | IN2 | 20 |  | ** NOT SPECIFIED **
ORM | OUT | O01 | IN2 | 21 |  | ** NOT SPECIFIED **
ORM | OUT | O01 | IN2 | 22 |  | ** NOT SPECIFIED **
ORM | OUT | O01 | IN2 | 23 |  | ** NOT SPECIFIED **
ORM | OUT | O01 | IN2 | 24 |  | ** NOT SPECIFIED **
ORM | OUT | O01 | IN2 | 25 |  | ** NOT SPECIFIED **
ORM | OUT | O01 | IN2 | 26 |  | ** NOT SPECIFIED **
ORM | OUT | O01 | IN2 | 27 |  | ** NOT SPECIFIED **
ORM | OUT | O01 | IN2 | 28 |  | ** NOT SPECIFIED **
ORM | OUT | O01 | IN2 | 29 |  | ** NOT SPECIFIED **
ORM | OUT | O01 | IN2 | 30 |  | ** NOT SPECIFIED **
ORM | OUT | O01 | IN2 | 31 |  | ** NOT SPECIFIED **
ORM | OUT | O01 | IN2 | 32 |  | ** NOT SPECIFIED **
ORM | OUT | O01 | IN2 | 33 |  | ** NOT SPECIFIED **
ORM | OUT | O01 | IN2 | 34 |  | ** NOT SPECIFIED **
ORM | OUT | O01 | IN2 | 35 |  | ** NOT SPECIFIED **
ORM | OUT | O01 | IN2 | 36 |  | ** NOT SPECIFIED **
ORM | OUT | O01 | IN2 | 37 |  | ** NOT SPECIFIED **
ORM | OUT | O01 | IN2 | 38 |  | ** NOT SPECIFIED **
ORM | OUT | O01 | IN2 | 39 |  | ** NOT SPECIFIED **
ORM | OUT | O01 | IN2 | 40 |  | ** NOT SPECIFIED **
ORM | OUT | O01 | IN2 | 41 |  | ** NOT SPECIFIED **
ORM | OUT | O01 | IN2 | 42 |  | ** NOT SPECIFIED **
ORM | OUT | O01 | IN2 | 43 |  | ** NOT SPECIFIED **
ORM | OUT | O01 | IN2 | 44 |  | ** NOT SPECIFIED **
ORM | OUT | O01 | IN2 | 45 |  | ** NOT SPECIFIED **
ORM | OUT | O01 | IN2 | 46 |  | ** NOT SPECIFIED **
ORM | OUT | O01 | IN2 | 47 |  | ** NOT SPECIFIED **
ORM | OUT | O01 | IN2 | 48 |  | ** NOT SPECIFIED **
ORM | OUT | O01 | IN2 | 49 |  | ** NOT SPECIFIED **
ORM | OUT | O01 | IN2 | 50 |  | ** NOT SPECIFIED **
ORM | OUT | O01 | IN2 | 51 |  | ** NOT SPECIFIED **
ORM | OUT | O01 | IN2 | 52 |  | ** NOT SPECIFIED **
ORM | OUT | O01 | IN2 | 53 |  | ** NOT SPECIFIED **
ORM | OUT | O01 | IN2 | 54 |  | ** NOT SPECIFIED **
ORM | OUT | O01 | IN2 | 55 |  | ** NOT SPECIFIED **
ORM | OUT | O01 | IN2 | 56 |  | ** NOT SPECIFIED **
ORM | OUT | O01 | IN2 | 57 |  | ** NOT SPECIFIED **
ORM | OUT | O01 | IN2 | 58 |  | ** NOT SPECIFIED **
ORM | OUT | O01 | IN2 | 59 |  | ** NOT SPECIFIED **
ORM | OUT | O01 | IN2 | 60 |  | ** NOT SPECIFIED **
ORM | OUT | O01 | IN2 | 61 |  | ** NOT SPECIFIED **
ORM | OUT | O01 | IN2 | 62 |  | ** NOT SPECIFIED **
ORM | OUT | O01 | IN2 | 63 |  | ** NOT SPECIFIED **
ORM | OUT | O01 | IN2 | 64 |  | ** NOT SPECIFIED **
ORM | OUT | O01 | IN2 | 65 |  | ** NOT SPECIFIED **
ORM | OUT | O01 | IN2 | 66 |  | ** NOT SPECIFIED **
ORM | OUT | O01 | IN2 | 67 |  | ** NOT SPECIFIED **
ORM | OUT | O01 | IN2 | 68 |  | ** NOT SPECIFIED **
ORM | OUT | O01 | IN2 | 69 |  | ** NOT SPECIFIED **
ORM | OUT | O01 | IN2 | 70 |  | ** NOT SPECIFIED **
ORM | OUT | O01 | IN2 | 71 |  | ** NOT SPECIFIED **
ORM | OUT | O01 | IN2 | 72 |  | ** NOT SPECIFIED **
ORM | OUT | O01 | IN3 | 1 |  | ** NOT SPECIFIED **
ORM | OUT | O01 | IN3 | 2 |  | ** NOT SPECIFIED **
ORM | OUT | O01 | IN3 | 3 |  | ** NOT SPECIFIED **
ORM | OUT | O01 | IN3 | 4 |  | ** NOT SPECIFIED **
ORM | OUT | O01 | IN3 | 5 |  | ** NOT SPECIFIED **
ORM | OUT | O01 | IN3 | 6 |  | ** NOT SPECIFIED **
ORM | OUT | O01 | IN3 | 7 |  | ** NOT SPECIFIED **
ORM | OUT | O01 | IN3 | 8 |  | ** NOT SPECIFIED **
ORM | OUT | O01 | IN3 | 9 |  | ** NOT SPECIFIED **
ORM | OUT | O01 | IN3 | 10 |  | ** NOT SPECIFIED **
ORM | OUT | O01 | IN3 | 11 |  | ** NOT SPECIFIED **
ORM | OUT | O01 | IN3 | 12 |  | ** NOT SPECIFIED **
ORM | OUT | O01 | IN3 | 13 |  | ** NOT SPECIFIED **
ORM | OUT | O01 | IN3 | 14 |  | ** NOT SPECIFIED **
ORM | OUT | O01 | IN3 | 15 |  | ** NOT SPECIFIED **
ORM | OUT | O01 | IN3 | 16 |  | ** NOT SPECIFIED **
ORM | OUT | O01 | IN3 | 17 |  | ** NOT SPECIFIED **
ORM | OUT | O01 | IN3 | 18 |  | ** NOT SPECIFIED **
ORM | OUT | O01 | IN3 | 19 |  | ** NOT SPECIFIED **
ORM | OUT | O01 | IN3 | 20 |  | ** NOT SPECIFIED **
ORM | OUT | O01 | IN3 | 21 |  | ** NOT SPECIFIED **
ORM | OUT | O01 | IN3 | 22 |  | ** NOT SPECIFIED **
ORM | OUT | O01 | IN3 | 23 |  | ** NOT SPECIFIED **
ORM | OUT | O01 | IN3 | 24 |  | ** NOT SPECIFIED **
ORM | OUT | O01 | IN3 | 25 |  | ** NOT SPECIFIED **
ORM | OUT | O01 | GT1 | 1 |  | ** NOT SPECIFIED **
ORM | OUT | O01 | GT1 | 2 |  | ** NOT SPECIFIED **
ORM | OUT | O01 | GT1 | 3 |  | Guarantor Last Name
ORM | OUT | O01 | GT1 | 3 | 1 | Guarantor First name
ORM | OUT | O01 | GT1 | 3 | 2 | Guarantor Middle Initial
ORM | OUT | O01 | GT1 | 3 | 3 | Guarantor Suffix
ORM | OUT | O01 | GT1 | 4 |  | ** NOT SPECIFIED **
ORM | OUT | O01 | GT1 | 5 |  | Guarantor's Address 1
ORM | OUT | O01 | GT1 | 5 | 1 | Guarantor's Address 2
ORM | OUT | O01 | GT1 | 5 | 2 | Guarantor's Address City
ORM | OUT | O01 | GT1 | 5 | 3 | Guarantor's Address State
ORM | OUT | O01 | GT1 | 5 | 4 | Guarantor's Address Zip
ORM | OUT | O01 | GT1 | 5 | 5 | ** NOT SPECIFIED **
ORM | OUT | O01 | GT1 | 6 |  | Guarantor's Phone Number
ORM | OUT | O01 | GT1 | 6 | 1 | ** NOT SPECIFIED **
ORM | OUT | O01 | GT1 | 7 |  | ** NOT SPECIFIED **
ORM | OUT | O01 | GT1 | 8 |  | Guarantor's Date of Birth | In format YYYYMMDD
ORM | OUT | O01 | GT1 | 9 |  | ** NOT SPECIFIED **
ORM | OUT | O01 | GT1 | 10 |  | ** NOT SPECIFIED **
ORM | OUT | O01 | GT1 | 11 |  | Patient's Relationship to Guarantor | Please refer to the athenaNet global table document
ORM | OUT | O01 | GT1 | 12 |  | ** NOT SPECIFIED **
ORM | OUT | O01 | GT1 | 13 |  | ** NOT SPECIFIED **
ORM | OUT | O01 | GT1 | 14 |  | ** NOT SPECIFIED **
ORM | OUT | O01 | GT1 | 15 |  | ** NOT SPECIFIED **
ORM | OUT | O01 | GT1 | 16 |  | ** NOT SPECIFIED **
ORM | OUT | O01 | GT1 | 17 |  | ** NOT SPECIFIED **
ORM | OUT | O01 | GT1 | 17 | 1 | ** NOT SPECIFIED **
ORM | OUT | O01 | GT1 | 17 | 2 | ** NOT SPECIFIED **
ORM | OUT | O01 | GT1 | 17 | 3 | ** NOT SPECIFIED **
ORM | OUT | O01 | GT1 | 17 | 4 | ** NOT SPECIFIED **
ORM | OUT | O01 | GT1 | 18 |  | ** NOT SPECIFIED **
ORM | OUT | O01 | GT1 | 19 |  | ** NOT SPECIFIED **
ORM | OUT | O01 | GT1 | 20 |  | ** NOT SPECIFIED **
ORM | OUT | O01 | GT1 | 21 |  | ** NOT SPECIFIED **
ORM | OUT | O01 | GT1 | 22 |  | ** NOT SPECIFIED **
ORM | OUT | O01 | GT1 | 23 |  | ** NOT SPECIFIED **
ORM | OUT | O01 | GT1 | 24 |  | ** NOT SPECIFIED **
ORM | OUT | O01 | GT1 | 25 |  | ** NOT SPECIFIED **
ORM | OUT | O01 | GT1 | 26 |  | ** NOT SPECIFIED **
ORM | OUT | O01 | GT1 | 27 |  | ** NOT SPECIFIED **
ORM | OUT | O01 | GT1 | 28 |  | ** NOT SPECIFIED **
ORM | OUT | O01 | GT1 | 29 |  | ** NOT SPECIFIED **
ORM | OUT | O01 | GT1 | 30 |  | ** NOT SPECIFIED **
ORM | OUT | O01 | GT1 | 31 |  | ** NOT SPECIFIED **
ORM | OUT | O01 | GT1 | 32 |  | ** NOT SPECIFIED **
ORM | OUT | O01 | GT1 | 33 |  | ** NOT SPECIFIED **
ORM | OUT | O01 | GT1 | 34 |  | ** NOT SPECIFIED **
ORM | OUT | O01 | GT1 | 35 |  | ** NOT SPECIFIED **
ORM | OUT | O01 | GT1 | 36 |  | ** NOT SPECIFIED **
ORM | OUT | O01 | GT1 | 37 |  | ** NOT SPECIFIED **
ORM | OUT | O01 | GT1 | 38 |  | ** NOT SPECIFIED **
ORM | OUT | O01 | GT1 | 39 |  | ** NOT SPECIFIED **
ORM | OUT | O01 | GT1 | 40 |  | ** NOT SPECIFIED **
ORM | OUT | O01 | GT1 | 41 |  | ** NOT SPECIFIED **
ORM | OUT | O01 | GT1 | 42 |  | ** NOT SPECIFIED **
ORM | OUT | O01 | GT1 | 43 |  | ** NOT SPECIFIED **
ORM | OUT | O01 | GT1 | 44 |  | ** NOT SPECIFIED **
ORM | OUT | O01 | GT1 | 45 |  | Patient's Emergency Contact Name | <family name>^<given name>^<middle initial or name>
ORM | OUT | O01 | GT1 | 45 | 1 | ** NOT SPECIFIED **
ORM | OUT | O01 | GT1 | 46 |  | Patient's Emergency Contact Phone Number - HOME | contact phone, in (xxx)yyy-zzzz format
ORM | OUT | O01 | GT1 | 46 | 1 | ** NOT SPECIFIED **
ORM | OUT | O01 | GT1 | 47 |  | ** NOT SPECIFIED **
ORM | OUT | O01 | GT1 | 48 |  | Emergency Contact's Relationship to Patient | Values sent are: SPOUSE, PARENT, CHILD, SIBLING, FRIEND, COUSIN, GUARDIAN, OTHER
ORM | OUT | O01 | GT1 | 49 |  | ** NOT SPECIFIED **
ORM | OUT | O01 | GT1 | 50 |  | ** NOT SPECIFIED **
ORM | OUT | O01 | GT1 | 51 |  | ** NOT SPECIFIED **
ORM | OUT | O01 | GT1 | 52 |  | ** NOT SPECIFIED **
ORM | OUT | O01 | GT1 | 53 |  | ** NOT SPECIFIED **
ORM | OUT | O01 | GT1 | 54 |  | ** NOT SPECIFIED **
ORM | OUT | O01 | GT1 | 55 |  | ** NOT SPECIFIED **
ORM | OUT | O01 | ORC | 1 |  | Order Control | Value of NW representing "NEW" order
ORM | OUT | O01 | ORC | 2 |  | Order Number | athenaNet Order ID, also referred to as the athenaNet Document ID. This is unique per test ordered. Format is "ID+H+CONTEXTID" Same as OBR2 field
ORM | OUT | O01 | ORC | 3 |  | ** NOT SPECIFIED **
ORM | OUT | O01 | ORC | 4 |  | ** NOT SPECIFIED **
ORM | OUT | O01 | ORC | 5 |  | ** NOT SPECIFIED **
ORM | OUT | O01 | ORC | 6 |  | ** NOT SPECIFIED **
ORM | OUT | O01 | ORC | 7 |  | ** NOT SPECIFIED **
ORM | OUT | O01 | ORC | 7 | 1 | ** NOT SPECIFIED **
ORM | OUT | O01 | ORC | 7 | 2 | ** NOT SPECIFIED **
ORM | OUT | O01 | ORC | 7 | 3 | ** NOT SPECIFIED **
ORM | OUT | O01 | ORC | 7 | 4 | ** NOT SPECIFIED **
ORM | OUT | O01 | ORC | 7 | 5 | Quantity/Timing | By default "R" for "Routine"; send "S" when "Stat" is selected. Same as OBR27 value. Format is "^^^^^R" or "^^^^^S"
ORM | OUT | O01 | ORC | 8 |  | ** NOT SPECIFIED **
ORM | OUT | O01 | ORC | 9 |  | ** NOT SPECIFIED **
ORM | OUT | O01 | ORC | 10 |  | ** NOT SPECIFIED **
ORM | OUT | O01 | ORC | 11 |  | ** NOT SPECIFIED **
ORM | OUT | O01 | ORC | 12 |  | Ordering Provider's NPI Number (else Provider ID)
ORM | OUT | O01 | ORC | 12 | 1 | Ordering Provider's Last Name
ORM | OUT | O01 | ORC | 12 | 2 | Ordering Provider's First Name
ORM | OUT | O02 | ORC | 13 |  | Ordering Deptartment ID | Same format as PV1.3 field
ORM | OUT | O03 | ORC | 13 | 3 | Ordering Department Name | Same format as PV1.3 field
ORM | OUT | O01 | ORC | 12 | 3 | ** NOT SPECIFIED **
ORM | OUT | O01 | ORC | 12 | 4 | ** NOT SPECIFIED **
ORM | OUT | O01 | ORC | 12 | 5 | ** NOT SPECIFIED **
ORM | OUT | O01 | ORC | 12 | 6 | ** NOT SPECIFIED **
ORM | OUT | O01 | ORC | 12 | 7 | ** NOT SPECIFIED **
ORM | OUT | O01 | ORC | 13 |  | ** NOT SPECIFIED **
ORM | OUT | O01 | ORC | 14 |  | ** NOT SPECIFIED **
ORM | OUT | O01 | ORC | 15 |  | ** NOT SPECIFIED **
ORM | OUT | O01 | ORC | 16 |  | ** NOT SPECIFIED **
ORM | OUT | O01 | ORC | 17 |  | ** NOT SPECIFIED **
ORM | OUT | O01 | ORC | 18 |  | ** NOT SPECIFIED **
ORM | OUT | O01 | ORC | 19 |  | ** NOT SPECIFIED **
ORM | OUT | O01 | ORC | 20 |  | ** NOT SPECIFIED **
ORM | OUT | O01 | ORC | 21 |  | ** NOT SPECIFIED **
ORM | OUT | O01 | ORC | 22 |  | ** NOT SPECIFIED **
ORM | OUT | O01 | ORC | 23 |  | ** NOT SPECIFIED **
ORM | OUT | O01 | ORC | 24 |  | ** NOT SPECIFIED **
ORM | OUT | O01 | OBR | 1 |  | Set ID - OBR | Does not increment as each HL7 message only contains 1 order
ORM | OUT | O01 | OBR | 2 |  | Document ID | athenaNet Order ID, also referred to as the athenaNet Document ID. This is unique per test ordered. Format is "ID+H+CONTEXTID" Same as ORC2 field
ORM | OUT | O01 | OBR | 3 |  | Clinical Encounter ID | athenaNet Clinical Encounter ID (consistent across all orders placed within one patient encounter) This is an alphanumeric identifier generated per patient encounter and can be used as an alternative to an Accession ID. Format is "ID+CE+CONTEXTID"
ORM | OUT | O01 | OBR | 4 |  | Electronic Order Code | This is the unique electronic order code as designated in the client's in-house compendium and/or athenaNet global compendium.
ORM | OUT | O01 | OBR | 4 | 1 | Electronic Order Code Name | This is the unique name associated with the electronic order code as designated in the "DISPLAY NAME" column of the client's in-house compendium and/or athenaNet global compendium.
ORM | OUT | O01 | OBR | 5 |  | ** NOT SPECIFIED **
ORM | OUT | O01 | OBR | 6 |  | Requested Timestamp | Refers to the time the order was placed in athenaNet. In format of YYYYMMDDHHmmss . By default, is in Eastern Standard Time (EST). For future/standing orders, refers to the time the first original order was placed
ORM | OUT | O01 | OBR | 7 |  | Observation Date/Time Timestamp | Refers to the time the order was collected, if the collection is done in athenaNet. In format of YYYYMMDDHHmm. This field is manually input into athenaNet.
ORM | OUT | O01 | OBR | 7 | 5 | Quantity/Timing | Refers to the "priority" field in athenaNet. Format is "^^^^^S" for STAT or "^^^^^R" for ROUTINE ; same as ORC.27
ORM | OUT | O01 | OBR | 8 |  | ** NOT SPECIFIED **
ORM | OUT | O01 | OBR | 9 |  | ** NOT SPECIFIED **
ORM | OUT | O01 | OBR | 10 |  | Collector Identifier | User that collected specimen in format ^Last name^firstname
ORM | OUT | O01 | OBR | 11 |  | Specimen Action Code | L = lab will collect, O = practice will send specimen, A=add-on test
ORM | OUT | O01 | OBR | 12 |  | ** NOT SPECIFIED **
ORM | OUT | O01 | OBR | 13 |  | Specimen Collection Notes | Free text field. Will send as "Specimen Collection Notes: text"
ORM | OUT | O01 | OBR | 14 |  | Specimen Received Date | This refers to the time the specimen was collected in athenaNet. In the format "YYYYMMDDHHmm." Same as the time value listed in OBR7.
ORM | OUT | O01 | OBR | 15 |  | Specimen Source | Format of SourceID^SourceName from the global specimen source list. If not collected, will just send "^"
ORM | OUT | O01 | OBR | 16 |  | Ordering Provider NPI Number (else Provider ID)
ORM | OUT | O01 | OBR | 16 | 1 | Ordering Provider Last Name
ORM | OUT | O01 | OBR | 16 | 2 | Ordering Provider First Name
ORM | OUT | O01 | OBR | 16 | 3 | Ordering Provider Middle Initial
ORM | OUT | O01 | OBR | 17 |  | ** NOT SPECIFIED **
ORM | OUT | O01 | OBR | 18 |  | ** NOT SPECIFIED **
ORM | OUT | O01 | OBR | 19 |  | ** NOT SPECIFIED **
ORM | OUT | O01 | OBR | 20 |  | ** NOT SPECIFIED **
ORM | OUT | O01 | OBR | 21 |  | ** NOT SPECIFIED **
ORM | OUT | O01 | OBR | 22 |  | ** NOT SPECIFIED **
ORM | OUT | O01 | OBR | 23 |  | ** NOT SPECIFIED **
ORM | OUT | O01 | OBR | 24 |  | ** NOT SPECIFIED **
ORM | OUT | O01 | OBR | 25 |  | ** NOT SPECIFIED **
ORM | OUT | O01 | OBR | 26 |  | ** NOT SPECIFIED **
ORM | OUT | O01 | OBR | 27 |  | Quantity/Timing | Refers to the "priority" field in athenaNet. Format is "^^^^^S" for STAT or "^^^^^R" for ROUTINE ; same as ORC.7.5
ORM | OUT | O01 | NTE | 1 |  | Set ID - NTE | Value entered in the "Note to lab" field or first answered AOE question. *Note: AOE answers can be sent in either the NTE or the OBX segment depending on which parameter is chosen.
ORM | OUT | O01 | NTE | 3 |  | Comment | If global AOE, question and response will appear here as ID:Question:Response. If custom AOE, question and response will appear here as External ID^Question Text
ORM | OUT | O02 | NTE | 5 |  | Response | Custom AOE Response
ORM | OUT | O01 | OBR | 28 |  | ** NOT SPECIFIED **
ORM | OUT | O01 | OBR | 29 |  | ** NOT SPECIFIED **
ORM | OUT | O01 | OBR | 30 |  | ** NOT SPECIFIED **
ORM | OUT | O01 | OBR | 31 |  | ** NOT SPECIFIED **
ORM | OUT | O01 | OBR | 32 |  | ** NOT SPECIFIED **
ORM | OUT | O01 | OBR | 33 |  | ** NOT SPECIFIED **
ORM | OUT | O01 | OBR | 34 |  | ** NOT SPECIFIED **
ORM | OUT | O01 | OBR | 35 |  | ** NOT SPECIFIED **
ORM | OUT | O01 | OBR | 36 |  | ** NOT SPECIFIED **
ORM | OUT | O01 | OBR | 37 |  | ** NOT SPECIFIED **
ORM | OUT | O01 | OBR | 38 |  | ** NOT SPECIFIED **
ORM | OUT | O01 | OBR | 39 |  | ** NOT SPECIFIED **
ORM | OUT | O01 | OBR | 40 |  | ** NOT SPECIFIED **
ORM | OUT | O01 | OBR | 41 |  | ** NOT SPECIFIED **
ORM | OUT | O01 | OBR | 42 |  | ** NOT SPECIFIED **
ORM | OUT | O01 | OBR | 43 |  | ** NOT SPECIFIED **
ORM | OUT | O01 | OBR | 44 |  | ** NOT SPECIFIED **
ORM | OUT | O01 | OBR | 45 |  | ** NOT SPECIFIED **
ORM | OUT | O01 | DG1 | 1 |  | Set ID - DG1 | Segment Count Identifier
ORM | OUT | O01 | DG1 | 2 |  | ICD Version | Format is "I10" which refers to ICD-10 codes
ORM | OUT | O01 | DG1 | 3 |  | Diagnosis Code | This refers to the specific ICD10 code associated with the order. In the format of "ICD10CODE^DIAGNOSISDESCRIPTION^I10"
ORM | OUT | O01 | DG1 | 4 |  | Diagnosis Description | This refers to the second component of the diagnosis which is "DIAGNOSISDESCRIPTION"
ORM | OUT | O01 | DG1 | 5 |  | ** NOT SPECIFIED **
ORM | OUT | O01 | DG1 | 6 |  | Diagnosis Type | Defaults to "W" for "working." May send "F" for "Final"
ORM | OUT | O01 | DG2 | 1 |  | Set ID - DG2 | Please see "Parameters" Tab
ORM | OUT | O01 | DG2 | 2 |  | ICD Version | Please see "Parameters" Tab
ORM | OUT | O01 | DG2 | 3 |  | Diagnosis Code | Please see "Parameters" Tab
ORM | OUT | O01 | DG2 | 4 |  | Diagnosis Description | Please see "Parameters" Tab
ORM | OUT | O01 | DG2 | 6 |  | Diagnosis Type | Please see "Parameters" Tab
ORM | OUT | O01 | DG1 | 7 |  | ** NOT SPECIFIED **
ORM | OUT | O01 | DG1 | 8 |  | ** NOT SPECIFIED **
ORM | OUT | O01 | DG1 | 9 |  | ** NOT SPECIFIED **
ORM | OUT | O01 | DG1 | 10 |  | ** NOT SPECIFIED **
ORM | OUT | O01 | DG1 | 11 |  | ** NOT SPECIFIED **
ORM | OUT | O01 | DG1 | 12 |  | ** NOT SPECIFIED **
ORM | OUT | O01 | DG1 | 13 |  | ** NOT SPECIFIED **
ORM | OUT | O01 | DG1 | 14 |  | ** NOT SPECIFIED **
ORM | OUT | O01 | DG1 | 15 |  | ** NOT SPECIFIED **
ORM | OUT | O01 | DG1 | 16 |  | ** NOT SPECIFIED **
ORM | OUT | O01 | DG1 | 17 |  | ** NOT SPECIFIED **
ORM | OUT | O01 | DG1 | 18 |  | ** NOT SPECIFIED **
ORM | OUT | O01 | DG1 | 19 |  | ** NOT SPECIFIED **
ORM | OUT | O01 | OBX | 1 |  | Set ID - OBX | Incremental value depending on the number of segments . *Note: AOE answers can be sent in either the NTE or the OBX segment depending on which parameter is chosen.
ORM | OUT | O01 | OBX | 2 |  | Value Type | Defaults to "ST"
ORM | OUT | O01 | OBX | 3 |  | Observation Identifier | If global AOE, question will appear here as Question Code ^ Question Text. If custom AOE, this will be the External ID ^ Display Question fields as seen on the AOE Question Management page.
ORM | OUT | O01 | OBX | 4 |  | ** NOT SPECIFIED **
ORM | OUT | O01 | OBX | 5 |  | Observation Value | If global AOE, response appears here. If custom AOE, this will be the selected "Answer Value" field as seen on the AOE Question Managment page.
ORM | OUT | O01 | OBX | 6 |  | ** NOT SPECIFIED **
ORM | OUT | O01 | OBX | 7 |  | ** NOT SPECIFIED **
ORM | OUT | O01 | OBX | 8 |  | ** NOT SPECIFIED **
ORM | OUT | O01 | OBX | 9 |  | ** NOT SPECIFIED **
ORM | OUT | O01 | OBX | 10 |  | ** NOT SPECIFIED **
ORM | OUT | O01 | OBX | 11 |  | ** NOT SPECIFIED **
ORM | OUT | O01 | OBX | 12 |  | ** NOT SPECIFIED **
ORM | OUT | O01 | OBX | 13 |  | ** NOT SPECIFIED **
ORM | OUT | O01 | OBX | 14 |  | ** NOT SPECIFIED **
ORM | OUT | O01 | OBX | 15 |  | ** NOT SPECIFIED **
ORM | OUT | O01 | OBX | 16 |  | ** NOT SPECIFIED **
ORM | OUT | O01 | OBX | 17 |  | ** NOT SPECIFIED **
ORM | OUT | O01 | NTE | FINAL | 1 | Electronically Signed By | Last segment of ORM message, designates electronic signature of provider and name in the format of "Electronically signed by FIRSTNAME LASTNAME"
ORM | OUT | O01 | NTE | 2 |  | ** NOT SPECIFIED **
ORM | OUT | O01 | NTE | 4 |  | ** NOT SPECIFIED **

## IMAGING V6
MSG Category | Direction | MSG TYPE | Segment | Field | Component | Field Name | Notes
ORM | OUT | O01 | MSH | 1 |  | Field Separator | In the MSH segment only, the pipe delimiter '¦' that immediately follows the 'MSH' segment header is considered the first field of the segment.
ORM | OUT | O01 | MSH | 2 |  | Encoding Characters | athenaNet sends the HL7 recommended values of ^~\&. These are the component separator, repitition separator, escape character, and subcomponent separator, respectively.
ORM | OUT | O01 | MSH | 3 |  | Sending Application | athenaNet sends 'ATHENANET'.
ORM | OUT | O01 | MSH | 4 |  | Context ID | Please see "Parameters" Tab
ORM | OUT | O01 | MSH | 4 | 1 | Practice Name | Please see "Parameters" Tab
ORM | OUT | O01 | MSH | 4 | 2 | Provider Group ID | Please see "Parameters" Tab
ORM | OUT | O01 | MSH | 4 | 3 | Provider Group Name | Please see "Parameters" Tab
ORM | OUT | O01 | MSH | 5 |  | Interface Name | athenaNet's internal name for this interface
ORM | OUT | O01 | MSH | 6 |  | ** NOT SPECIFIED **
ORM | OUT | O01 | MSH | 6 |  | Trading Partner Name | Please see "Parameters" Tab
ORM | OUT | O01 | MSH | 8 |  | ** NOT SPECIFIED **
ORM | OUT | O01 | MSH | 7 |  | Date/Time of Message | In format YYYYMMDDHHMM with the default timezone being Eastern Standard Time (EST). NOTE: For imaging, this field could be used as the Perform Date for the order.
ORM | OUT | O01 | MSH | 8 |  | ** NOT SPECIFIED **
ORM | OUT | O01 | MSH | 9 |  | Message Category | ORM
ORM | OUT | O01 | MSH | 9 | 1 | Message Type | O01
ORM | OUT | O01 | MSH | 10 |  | Message ID | This is the message control number generated by athenaNet and should be acknowledged by the receiving application if HL7 ACKs are enabled. The format is Message ID+M+ContextID.
ORM | OUT | O01 | MSH | 13 |  | ** NOT SPECIFIED **
ORM | OUT | O01 | MSH | 14 |  | ** NOT SPECIFIED **
ORM | OUT | O01 | MSH | 15 |  | ** NOT SPECIFIED **
ORM | OUT | O01 | MSH | 16 |  | ** NOT SPECIFIED **
ORM | OUT | O01 | MSH | 17 |  | ** NOT SPECIFIED **
ORM | OUT | O01 | MSH | 18 |  | ** NOT SPECIFIED **
ORM | OUT | O01 | MSH | 19 |  | ** NOT SPECIFIED **
ORM | OUT | O01 | MSH | 20 |  | ** NOT SPECIFIED **
ORM | OUT | O01 | MSH | 11 |  | Processing ID | Default is 'T'
ORM | OUT | O01 | MSH | 12 |  | HL7 Version | Please see "Parameters" Tab
ORM | OUT | O01 | MSH | 13 |  | ** NOT SPECIFIED **
ORM | OUT | O01 | MSH | 14 |  | ** NOT SPECIFIED **
ORM | OUT | O01 | MSH | 15 |  | ** NOT SPECIFIED **
ORM | OUT | O01 | MSH | 16 |  | ** NOT SPECIFIED **
ORM | OUT | O01 | MSH | 17 |  | ** NOT SPECIFIED **
ORM | OUT | O01 | MSH | 18 |  | ** NOT SPECIFIED **
ORM | OUT | O01 | MSH | 19 |  | ** NOT SPECIFIED **
ORM | OUT | O01 | PID | 1 |  | Set ID - PID | Does not increment as order messages are patient-specific.
ORM | OUT | O01 | PID | 5 |  | ** NOT SPECIFIED **
ORM | OUT | O01 | PID | 6 |  | ** NOT SPECIFIED **
ORM | OUT | O01 | PID | 2 |  | Patient ID | Please see "Parameters" Tab
ORM | OUT | O01 | PID | 2 | 3 | Patient ID Assigning Authority | Please see "Parameters" Tab
ORM | OUT | O01 | PID | 9 |  | ** NOT SPECIFIED **
ORM | OUT | O01 | PID | 3 |  | Patient ID | Please see "Parameters" Tab
ORM | OUT | O01 | PID | 10 | 1 | ** NOT SPECIFIED **
ORM | OUT | O01 | PID | 3 | 3 | Patient ID Assigning Authority | Please see "Parameters" Tab
ORM | OUT | O01 | PID | 4 |  | Patient ID | Please see "Parameters" Tab
ORM | OUT | O01 | PID | 4 | 3 | Patient ID Assigning Authority | Please see "Parameters" Tab
ORM | OUT | O01 | PID | 5 |  | Patient Last Name
ORM | OUT | O01 | PID | 5 | 1 | Patient First Name
ORM | OUT | O01 | PID | 11 | 5 | ** NOT SPECIFIED **
ORM | OUT | O01 | PID | 12 |  | ** NOT SPECIFIED **
ORM | OUT | O01 | PID | 5 | 2 | Patient Middle Name
ORM | OUT | O01 | PID | 13 | 1 | ** NOT SPECIFIED **
ORM | OUT | O01 | PID | 13 | 2 | ** NOT SPECIFIED **
ORM | OUT | O01 | PID | 13 | 3 | ** NOT SPECIFIED **
ORM | OUT | O01 | PID | 5 | 3 | ** NOT SPECIFIED **
ORM | OUT | O01 | PID | 15 |  | ** NOT SPECIFIED **
ORM | OUT | O01 | PID | 15 | 1 | ** NOT SPECIFIED **
ORM | OUT | O01 | PID | 6 |  | ** NOT SPECIFIED **
ORM | OUT | O01 | PID | 17 |  | ** NOT SPECIFIED **
ORM | OUT | O01 | PID | 7 |  | Patient Date of Birth | In format YYYMMDD
ORM | OUT | O01 | PID | 18 | 1 | ** NOT SPECIFIED **
ORM | OUT | O01 | PID | 18 | 2 | ** NOT SPECIFIED **
ORM | OUT | O01 | PID | 18 | 3 | ** NOT SPECIFIED **
ORM | OUT | O01 | PID | 8 |  | Patient Sex | athenaNet sends either 'F' or 'M'
ORM | OUT | O01 | PID | 20 |  | ** NOT SPECIFIED **
ORM | OUT | O01 | PID | 21 |  | ** NOT SPECIFIED **
ORM | OUT | O01 | PID | 9 |  | ** NOT SPECIFIED **
ORM | OUT | O01 | PID | 22 | 1 | ** NOT SPECIFIED **
ORM | OUT | O01 | PID | 23 |  | ** NOT SPECIFIED **
ORM | OUT | O01 | PID | 24 |  | ** NOT SPECIFIED **
ORM | OUT | O01 | PID | 25 |  | ** NOT SPECIFIED **
ORM | OUT | O01 | PID | 26 |  | ** NOT SPECIFIED **
ORM | OUT | O01 | PID | 27 |  | ** NOT SPECIFIED **
ORM | OUT | O01 | PID | 28 |  | ** NOT SPECIFIED **
ORM | OUT | O01 | PID | 29 |  | ** NOT SPECIFIED **
ORM | OUT | O01 | PID | 30 |  | ** NOT SPECIFIED **
ORM | OUT | O01 | PD1 | 1 |  | ** NOT SPECIFIED **
ORM | OUT | O01 | PD1 | 2 |  | ** NOT SPECIFIED **
ORM | OUT | O01 | PD1 | 3 |  | ** NOT SPECIFIED **
ORM | OUT | O01 | PD1 | 4 |  | ** NOT SPECIFIED **
ORM | OUT | O01 | PD1 | 4 | 1 | ** NOT SPECIFIED **
ORM | OUT | O01 | PD1 | 4 | 2 | ** NOT SPECIFIED **
ORM | OUT | O01 | PD1 | 4 | 3 | ** NOT SPECIFIED **
ORM | OUT | O01 | PD1 | 5 |  | ** NOT SPECIFIED **
ORM | OUT | O01 | PD1 | 6 |  | ** NOT SPECIFIED **
ORM | OUT | O01 | PD1 | 7 |  | ** NOT SPECIFIED **
ORM | OUT | O01 | PD1 | 8 |  | ** NOT SPECIFIED **
ORM | OUT | O01 | PD1 | 9 |  | ** NOT SPECIFIED **
ORM | OUT | O01 | PD1 | 10 |  | ** NOT SPECIFIED **
ORM | OUT | O01 | PD1 | 11 |  | ** NOT SPECIFIED **
ORM | OUT | O01 | PD1 | 12 |  | ** NOT SPECIFIED **
ORM | OUT | O01 | PID | 10 |  | Patient Race ID | Please refer to athenaNet Global Tables document. athenaNet sends CDC_UNIQUEIDENTIFIER by default.
ORM | OUT | O01 | PID | 10 | 1 | ** NOT SPECIFIED **
ORM | OUT | O01 | PID | 11 |  | Patient Street Address 1
ORM | OUT | O01 | PV1 | 3 | 1 | ** NOT SPECIFIED **
ORM | OUT | O01 | PV1 | 3 | 2 | ** NOT SPECIFIED **
ORM | OUT | O01 | PID | 11 | 1 | Patient Street Address 2
ORM | OUT | O01 | PV1 | 4 |  | ** NOT SPECIFIED **
ORM | OUT | O01 | PV1 | 5 |  | ** NOT SPECIFIED **
ORM | OUT | O01 | PV1 | 6 |  | ** NOT SPECIFIED **
ORM | OUT | O01 | PID | 11 | 2 | Patient Address City
ORM | OUT | O01 | PID | 11 | 3 | Patient Address State
ORM | OUT | O01 | PID | 11 | 4 | Patient Address Zip
ORM | OUT | O01 | PID | 11 | 5 | ** NOT SPECIFIED **
ORM | OUT | O01 | PID | 12 |  | ** NOT SPECIFIED **
ORM | OUT | O01 | PID | 13 |  | Patient Phone Number (HOME) | (xxx)yyy-zzzz format
ORM | OUT | O01 | PV1 | 7 | 2 | ** NOT SPECIFIED **
ORM | OUT | O01 | PV1 | 7 | 3 | ** NOT SPECIFIED **
ORM | OUT | O01 | PV1 | 8 |  | ** NOT SPECIFIED **
ORM | OUT | O01 | PV1 | 8 | 1 | ** NOT SPECIFIED **
ORM | OUT | O01 | PV1 | 8 | 2 | ** NOT SPECIFIED **
ORM | OUT | O01 | PV1 | 8 | 3 | ** NOT SPECIFIED **
ORM | OUT | O01 | PV1 | 9 |  | ** NOT SPECIFIED **
ORM | OUT | O01 | PV1 | 9 | 1 | ** NOT SPECIFIED **
ORM | OUT | O01 | PV1 | 9 | 2 | ** NOT SPECIFIED **
ORM | OUT | O01 | PV1 | 9 | 3 | ** NOT SPECIFIED **
ORM | OUT | O01 | PV1 | 10 |  | ** NOT SPECIFIED **
ORM | OUT | O01 | PV1 | 11 |  | ** NOT SPECIFIED **
ORM | OUT | O01 | PV1 | 12 |  | ** NOT SPECIFIED **
ORM | OUT | O01 | PV1 | 13 |  | ** NOT SPECIFIED **
ORM | OUT | O01 | PV1 | 14 |  | ** NOT SPECIFIED **
ORM | OUT | O01 | PV1 | 15 |  | ** NOT SPECIFIED **
ORM | OUT | O01 | PV1 | 16 |  | ** NOT SPECIFIED **
ORM | OUT | O01 | PID | 13 | 1 | ** NOT SPECIFIED **
ORM | OUT | O01 | PV1 | 18 |  | ** NOT SPECIFIED **
ORM | OUT | O01 | PV1 | 19 |  | ** NOT SPECIFIED **
ORM | OUT | O01 | PV1 | 20 |  | ** NOT SPECIFIED **
ORM | OUT | O01 | PV1 | 21 |  | ** NOT SPECIFIED **
ORM | OUT | O01 | PV1 | 22 |  | ** NOT SPECIFIED **
ORM | OUT | O01 | PV1 | 23 |  | ** NOT SPECIFIED **
ORM | OUT | O01 | PV1 | 24 |  | ** NOT SPECIFIED **
ORM | OUT | O01 | PV1 | 25 |  | ** NOT SPECIFIED **
ORM | OUT | O01 | PV1 | 26 |  | ** NOT SPECIFIED **
ORM | OUT | O01 | PV1 | 27 |  | ** NOT SPECIFIED **
ORM | OUT | O01 | PV1 | 28 |  | ** NOT SPECIFIED **
ORM | OUT | O01 | PV1 | 29 |  | ** NOT SPECIFIED **
ORM | OUT | O01 | PV1 | 30 |  | ** NOT SPECIFIED **
ORM | OUT | O01 | PV1 | 31 |  | ** NOT SPECIFIED **
ORM | OUT | O01 | PV1 | 32 |  | ** NOT SPECIFIED **
ORM | OUT | O01 | PV1 | 33 |  | ** NOT SPECIFIED **
ORM | OUT | O01 | PV1 | 34 |  | ** NOT SPECIFIED **
ORM | OUT | O01 | PV1 | 35 |  | ** NOT SPECIFIED **
ORM | OUT | O01 | PV1 | 36 |  | ** NOT SPECIFIED **
ORM | OUT | O01 | PV1 | 37 |  | ** NOT SPECIFIED **
ORM | OUT | O01 | PV1 | 38 |  | ** NOT SPECIFIED **
ORM | OUT | O01 | PV1 | 39 |  | ** NOT SPECIFIED **
ORM | OUT | O01 | PV1 | 40 |  | ** NOT SPECIFIED **
ORM | OUT | O01 | PV1 | 41 |  | ** NOT SPECIFIED **
ORM | OUT | O01 | PV1 | 42 |  | ** NOT SPECIFIED **
ORM | OUT | O01 | PV1 | 43 |  | ** NOT SPECIFIED **
ORM | OUT | O01 | PV1 | 44 |  | ** NOT SPECIFIED **
ORM | OUT | O01 | PV1 | 45 |  | ** NOT SPECIFIED **
ORM | OUT | O01 | PV1 | 46 |  | ** NOT SPECIFIED **
ORM | OUT | O01 | PV1 | 47 |  | ** NOT SPECIFIED **
ORM | OUT | O01 | PV1 | 48 |  | ** NOT SPECIFIED **
ORM | OUT | O01 | PV1 | 49 |  | ** NOT SPECIFIED **
ORM | OUT | O01 | PV1 | 50 |  | ** NOT SPECIFIED **
ORM | OUT | O01 | PV1 | 51 |  | ** NOT SPECIFIED **
ORM | OUT | O01 | PV1 | 52 |  | ** NOT SPECIFIED **
ORM | OUT | O01 | PV2 | 1 |  | ** NOT SPECIFIED **
ORM | OUT | O01 | PV2 | 2 |  | ** NOT SPECIFIED **
ORM | OUT | O01 | PV2 | 3 |  | ** NOT SPECIFIED **
ORM | OUT | O01 | PV2 | 4 |  | ** NOT SPECIFIED **
ORM | OUT | O01 | PV2 | 5 |  | ** NOT SPECIFIED **
ORM | OUT | O01 | PV2 | 6 |  | ** NOT SPECIFIED **
ORM | OUT | O01 | PV2 | 7 |  | ** NOT SPECIFIED **
ORM | OUT | O01 | PV2 | 8 |  | ** NOT SPECIFIED **
ORM | OUT | O01 | PV2 | 9 |  | ** NOT SPECIFIED **
ORM | OUT | O01 | PV2 | 10 |  | ** NOT SPECIFIED **
ORM | OUT | O01 | PV2 | 11 |  | ** NOT SPECIFIED **
ORM | OUT | O01 | PV2 | 12 |  | ** NOT SPECIFIED **
ORM | OUT | O01 | PV2 | 13 |  | ** NOT SPECIFIED **
ORM | OUT | O01 | PV2 | 14 |  | ** NOT SPECIFIED **
ORM | OUT | O01 | PV2 | 15 |  | ** NOT SPECIFIED **
ORM | OUT | O01 | PV2 | 16 |  | ** NOT SPECIFIED **
ORM | OUT | O01 | PV2 | 17 |  | ** NOT SPECIFIED **
ORM | OUT | O01 | PV2 | 18 |  | ** NOT SPECIFIED **
ORM | OUT | O01 | PV2 | 19 |  | ** NOT SPECIFIED **
ORM | OUT | O01 | PV2 | 20 |  | ** NOT SPECIFIED **
ORM | OUT | O01 | PV2 | 21 |  | ** NOT SPECIFIED **
ORM | OUT | O01 | PV2 | 22 |  | ** NOT SPECIFIED **
ORM | OUT | O01 | PV2 | 23 |  | ** NOT SPECIFIED **
ORM | OUT | O01 | PV2 | 24 |  | ** NOT SPECIFIED **
ORM | OUT | O01 | PV2 | 25 |  | ** NOT SPECIFIED **
ORM | OUT | O01 | PV2 | 26 |  | ** NOT SPECIFIED **
ORM | OUT | O01 | PV2 | 27 |  | ** NOT SPECIFIED **
ORM | OUT | O01 | PV2 | 28 |  | ** NOT SPECIFIED **
ORM | OUT | O01 | PV2 | 29 |  | ** NOT SPECIFIED **
ORM | OUT | O01 | PV2 | 30 |  | ** NOT SPECIFIED **
ORM | OUT | O01 | PV2 | 31 |  | ** NOT SPECIFIED **
ORM | OUT | O01 | PV2 | 32 |  | ** NOT SPECIFIED **
ORM | OUT | O01 | PV2 | 33 |  | ** NOT SPECIFIED **
ORM | OUT | O01 | PV2 | 34 |  | ** NOT SPECIFIED **
ORM | OUT | O01 | PV2 | 35 |  | ** NOT SPECIFIED **
ORM | OUT | O01 | PV2 | 36 |  | ** NOT SPECIFIED **
ORM | OUT | O01 | PV2 | 37 |  | ** NOT SPECIFIED **
ORM | OUT | O01 | PID | 13 | 2 | ** NOT SPECIFIED **
ORM | OUT | O01 | PID | 13 | 3 | ** NOT SPECIFIED **
ORM | OUT | O01 | PID | 14 |  | Patient Phone Number (WORK) | (xxx)yyy-zzzz format
ORM | OUT | O01 | PID | 15 |  | Patient Language ID | Please see "Parameters" Tab
ORM | OUT | O01 | PID | 15 | 1 | Patient Language Name | Please see "Parameters" Tab
ORM | OUT | O01 | PID | 16 |  | Patient Marital Status Identifier | Please refer to athenaNet Global Tables document.
ORM | OUT | O01 | PID | 17 |  | ** NOT SPECIFIED **
ORM | OUT | O01 | PID | 18 |  | ** NOT SPECIFIED **
ORM | OUT | O01 | PID | 18 | 1 | ** NOT SPECIFIED **
ORM | OUT | O01 | PID | 18 | 2 | ** NOT SPECIFIED **
ORM | OUT | O01 | PID | 18 | 3 | ** NOT SPECIFIED **
ORM | OUT | O01 | PID | 19 |  | Patient SSN | 9 digits, no dashes, in ######### format
ORM | OUT | O01 | IN1 | 6 | 1 | ** NOT SPECIFIED **
ORM | OUT | O01 | PID | 20 |  | ** NOT SPECIFIED **
ORM | OUT | O01 | PID | 21 |  | ** NOT SPECIFIED **
ORM | OUT | O01 | IN1 | 9 |  | ** NOT SPECIFIED **
ORM | OUT | O01 | IN1 | 10 |  | ** NOT SPECIFIED **
ORM | OUT | O01 | PID | 22 |  | Patient Ethnic Group ID | Please refer to athenaNet Global Tables document. athenaNet sends CDC_UNIQUEIDENTIFIER by default.
ORM | OUT | O01 | PID | 22 | 1 | Patient Ethnic Group Name | Please refer to athenaNet Global Tables document. athenaNet sends CDC_UNIQUEIDENTIFIER by default.
ORM | OUT | O01 | PID | 23 |  | ** NOT SPECIFIED **
ORM | OUT | O01 | IN1 | 14 |  | ** NOT SPECIFIED **
ORM | OUT | O01 | IN1 | 15 |  | ** NOT SPECIFIED **
ORM | OUT | O01 | PID | 24 |  | ** NOT SPECIFIED **
ORM | OUT | O01 | PID | 25 |  | ** NOT SPECIFIED **
ORM | OUT | O01 | PID | 26 |  | ** NOT SPECIFIED **
ORM | OUT | O01 | PID | 27 |  | ** NOT SPECIFIED **
ORM | OUT | O01 | PID | 28 |  | ** NOT SPECIFIED **
ORM | OUT | O01 | PID | 29 |  | ** NOT SPECIFIED **
ORM | OUT | O01 | PID | 30 |  | ** NOT SPECIFIED **
ORM | OUT | O01 | PD1 | 1 |  | ** NOT SPECIFIED **
ORM | OUT | O01 | PD1 | 2 |  | ** NOT SPECIFIED **
ORM | OUT | O01 | PD1 | 3 |  | ** NOT SPECIFIED **
ORM | OUT | O01 | IN1 | 19 | 5 | ** NOT SPECIFIED **
ORM | OUT | O01 | IN1 | 19 | 6 | ** NOT SPECIFIED **
ORM | OUT | O01 | IN1 | 20 |  | ** NOT SPECIFIED **
ORM | OUT | O01 | IN1 | 21 |  | ** NOT SPECIFIED **
ORM | OUT | O01 | PD1 | 4 |  | ** NOT SPECIFIED **
ORM | OUT | O01 | IN1 | 23 |  | ** NOT SPECIFIED **
ORM | OUT | O01 | IN1 | 24 |  | ** NOT SPECIFIED **
ORM | OUT | O01 | PD1 | 4 | 1 | ** NOT SPECIFIED **
ORM | OUT | O01 | PD1 | 4 | 2 | ** NOT SPECIFIED **
ORM | OUT | O01 | IN1 | 27 |  | ** NOT SPECIFIED **
ORM | OUT | O01 | IN1 | 28 |  | ** NOT SPECIFIED **
ORM | OUT | O01 | IN1 | 29 |  | ** NOT SPECIFIED **
ORM | OUT | O01 | IN1 | 30 |  | ** NOT SPECIFIED **
ORM | OUT | O01 | IN1 | 31 |  | ** NOT SPECIFIED **
ORM | OUT | O01 | IN1 | 32 |  | ** NOT SPECIFIED **
ORM | OUT | O01 | IN1 | 33 |  | ** NOT SPECIFIED **
ORM | OUT | O01 | IN1 | 34 |  | ** NOT SPECIFIED **
ORM | OUT | O01 | IN1 | 35 |  | ** NOT SPECIFIED **
ORM | OUT | O01 | PD1 | 4 | 3 | ** NOT SPECIFIED **
ORM | OUT | O01 | IN1 | 37 |  | ** NOT SPECIFIED **
ORM | OUT | O01 | IN1 | 38 |  | ** NOT SPECIFIED **
ORM | OUT | O01 | IN1 | 39 |  | ** NOT SPECIFIED **
ORM | OUT | O01 | IN1 | 40 |  | ** NOT SPECIFIED **
ORM | OUT | O01 | IN1 | 41 |  | ** NOT SPECIFIED **
ORM | OUT | O01 | IN1 | 42 |  | ** NOT SPECIFIED **
ORM | OUT | O01 | PD1 | 5 |  | ** NOT SPECIFIED **
| OUT | O01 | IN1 | 44 |  | ** NOT SPECIFIED **
ORM | OUT | O01 | IN1 | 45 |  | ** NOT SPECIFIED **
ORM | OUT | O01 | IN1 | 46 |  | ** NOT SPECIFIED **
ORM | OUT | O01 | IN1 | 47 |  | ** NOT SPECIFIED **
ORM | OUT | O01 | IN1 | 48 |  | ** NOT SPECIFIED **
ORM | OUT | O01 | IN1 | 49 |  | ** NOT SPECIFIED **
ORM | OUT | O01 | IN2 | 1 |  | ** NOT SPECIFIED **
ORM | OUT | O01 | IN2 | 2 |  | ** NOT SPECIFIED **
ORM | OUT | O01 | IN2 | 3 |  | ** NOT SPECIFIED **
ORM | OUT | O01 | IN2 | 4 |  | ** NOT SPECIFIED **
ORM | OUT | O01 | IN2 | 5 |  | ** NOT SPECIFIED **
ORM | OUT | O01 | IN2 | 6 |  | ** NOT SPECIFIED **
ORM | OUT | O01 | IN2 | 7 |  | ** NOT SPECIFIED **
ORM | OUT | O01 | IN2 | 8 |  | ** NOT SPECIFIED **
ORM | OUT | O01 | IN2 | 9 |  | ** NOT SPECIFIED **
ORM | OUT | O01 | IN2 | 10 |  | ** NOT SPECIFIED **
ORM | OUT | O01 | IN2 | 11 |  | ** NOT SPECIFIED **
ORM | OUT | O01 | IN2 | 12 |  | ** NOT SPECIFIED **
ORM | OUT | O01 | IN2 | 13 |  | ** NOT SPECIFIED **
ORM | OUT | O01 | IN2 | 14 |  | ** NOT SPECIFIED **
ORM | OUT | O01 | IN2 | 15 |  | ** NOT SPECIFIED **
ORM | OUT | O01 | IN2 | 16 |  | ** NOT SPECIFIED **
ORM | OUT | O01 | IN2 | 17 |  | ** NOT SPECIFIED **
ORM | OUT | O01 | IN2 | 18 |  | ** NOT SPECIFIED **
ORM | OUT | O01 | IN2 | 19 |  | ** NOT SPECIFIED **
ORM | OUT | O01 | IN2 | 20 |  | ** NOT SPECIFIED **
ORM | OUT | O01 | IN2 | 21 |  | ** NOT SPECIFIED **
ORM | OUT | O01 | IN2 | 22 |  | ** NOT SPECIFIED **
ORM | OUT | O01 | IN2 | 23 |  | ** NOT SPECIFIED **
ORM | OUT | O01 | IN2 | 24 |  | ** NOT SPECIFIED **
ORM | OUT | O01 | IN2 | 25 |  | ** NOT SPECIFIED **
ORM | OUT | O01 | IN2 | 26 |  | ** NOT SPECIFIED **
ORM | OUT | O01 | IN2 | 27 |  | ** NOT SPECIFIED **
ORM | OUT | O01 | IN2 | 28 |  | ** NOT SPECIFIED **
ORM | OUT | O01 | IN2 | 29 |  | ** NOT SPECIFIED **
ORM | OUT | O01 | IN2 | 30 |  | ** NOT SPECIFIED **
ORM | OUT | O01 | IN2 | 31 |  | ** NOT SPECIFIED **
ORM | OUT | O01 | IN2 | 32 |  | ** NOT SPECIFIED **
ORM | OUT | O01 | IN2 | 33 |  | ** NOT SPECIFIED **
ORM | OUT | O01 | IN2 | 34 |  | ** NOT SPECIFIED **
ORM | OUT | O01 | IN2 | 35 |  | ** NOT SPECIFIED **
ORM | OUT | O01 | IN2 | 36 |  | ** NOT SPECIFIED **
ORM | OUT | O01 | IN2 | 37 |  | ** NOT SPECIFIED **
ORM | OUT | O01 | IN2 | 38 |  | ** NOT SPECIFIED **
ORM | OUT | O01 | IN2 | 39 |  | ** NOT SPECIFIED **
ORM | OUT | O01 | IN2 | 40 |  | ** NOT SPECIFIED **
ORM | OUT | O01 | IN2 | 41 |  | ** NOT SPECIFIED **
ORM | OUT | O01 | IN2 | 42 |  | ** NOT SPECIFIED **
ORM | OUT | O01 | IN2 | 43 |  | ** NOT SPECIFIED **
ORM | OUT | O01 | IN2 | 44 |  | ** NOT SPECIFIED **
ORM | OUT | O01 | IN2 | 45 |  | ** NOT SPECIFIED **
ORM | OUT | O01 | IN2 | 46 |  | ** NOT SPECIFIED **
ORM | OUT | O01 | IN2 | 47 |  | ** NOT SPECIFIED **
ORM | OUT | O01 | IN2 | 48 |  | ** NOT SPECIFIED **
ORM | OUT | O01 | IN2 | 49 |  | ** NOT SPECIFIED **
ORM | OUT | O01 | IN2 | 50 |  | ** NOT SPECIFIED **
ORM | OUT | O01 | IN2 | 51 |  | ** NOT SPECIFIED **
ORM | OUT | O01 | IN2 | 52 |  | ** NOT SPECIFIED **
ORM | OUT | O01 | IN2 | 53 |  | ** NOT SPECIFIED **
ORM | OUT | O01 | IN2 | 54 |  | ** NOT SPECIFIED **
ORM | OUT | O01 | IN2 | 55 |  | ** NOT SPECIFIED **
ORM | OUT | O01 | IN2 | 56 |  | ** NOT SPECIFIED **
ORM | OUT | O01 | IN2 | 57 |  | ** NOT SPECIFIED **
ORM | OUT | O01 | IN2 | 58 |  | ** NOT SPECIFIED **
ORM | OUT | O01 | IN2 | 59 |  | ** NOT SPECIFIED **
ORM | OUT | O01 | IN2 | 60 |  | ** NOT SPECIFIED **
ORM | OUT | O01 | IN2 | 61 |  | ** NOT SPECIFIED **
ORM | OUT | O01 | IN2 | 62 |  | ** NOT SPECIFIED **
ORM | OUT | O01 | IN2 | 63 |  | ** NOT SPECIFIED **
ORM | OUT | O01 | IN2 | 64 |  | ** NOT SPECIFIED **
ORM | OUT | O01 | IN2 | 65 |  | ** NOT SPECIFIED **
ORM | OUT | O01 | IN2 | 66 |  | ** NOT SPECIFIED **
ORM | OUT | O01 | IN2 | 67 |  | ** NOT SPECIFIED **
ORM | OUT | O01 | IN2 | 68 |  | ** NOT SPECIFIED **
ORM | OUT | O01 | IN2 | 69 |  | ** NOT SPECIFIED **
ORM | OUT | O01 | IN2 | 70 |  | ** NOT SPECIFIED **
ORM | OUT | O01 | IN2 | 71 |  | ** NOT SPECIFIED **
ORM | OUT | O01 | IN2 | 72 |  | ** NOT SPECIFIED **
ORM | OUT | O01 | IN3 | 1 |  | ** NOT SPECIFIED **
ORM | OUT | O01 | IN3 | 2 |  | ** NOT SPECIFIED **
ORM | OUT | O01 | IN3 | 3 |  | ** NOT SPECIFIED **
ORM | OUT | O01 | IN3 | 4 |  | ** NOT SPECIFIED **
ORM | OUT | O01 | IN3 | 5 |  | ** NOT SPECIFIED **
ORM | OUT | O01 | IN3 | 6 |  | ** NOT SPECIFIED **
ORM | OUT | O01 | IN3 | 7 |  | ** NOT SPECIFIED **
ORM | OUT | O01 | IN3 | 8 |  | ** NOT SPECIFIED **
ORM | OUT | O01 | IN3 | 9 |  | ** NOT SPECIFIED **
ORM | OUT | O01 | IN3 | 10 |  | ** NOT SPECIFIED **
ORM | OUT | O01 | IN3 | 11 |  | ** NOT SPECIFIED **
ORM | OUT | O01 | IN3 | 12 |  | ** NOT SPECIFIED **
ORM | OUT | O01 | IN3 | 13 |  | ** NOT SPECIFIED **
ORM | OUT | O01 | IN3 | 14 |  | ** NOT SPECIFIED **
ORM | OUT | O01 | IN3 | 15 |  | ** NOT SPECIFIED **
ORM | OUT | O01 | IN3 | 16 |  | ** NOT SPECIFIED **
ORM | OUT | O01 | IN3 | 17 |  | ** NOT SPECIFIED **
ORM | OUT | O01 | IN3 | 18 |  | ** NOT SPECIFIED **
ORM | OUT | O01 | IN3 | 19 |  | ** NOT SPECIFIED **
ORM | OUT | O01 | IN3 | 20 |  | ** NOT SPECIFIED **
ORM | OUT | O01 | IN3 | 21 |  | ** NOT SPECIFIED **
ORM | OUT | O01 | IN3 | 22 |  | ** NOT SPECIFIED **
ORM | OUT | O01 | IN3 | 23 |  | ** NOT SPECIFIED **
ORM | OUT | O01 | IN3 | 24 |  | ** NOT SPECIFIED **
ORM | OUT | O01 | IN3 | 25 |  | ** NOT SPECIFIED **
ORM | OUT | O01 | PD1 | 6 |  | ** NOT SPECIFIED **
ORM | OUT | O01 | GT1 | 2 |  | ** NOT SPECIFIED **
ORM | OUT | O01 | PD1 | 7 |  | ** NOT SPECIFIED **
ORM | OUT | O01 | PD1 | 8 |  | ** NOT SPECIFIED **
ORM | OUT | O01 | PD1 | 9 |  | ** NOT SPECIFIED **
ORM | OUT | O01 | PD1 | 10 |  | ** NOT SPECIFIED **
ORM | OUT | O01 | GT1 | 4 |  | ** NOT SPECIFIED **
ORM | OUT | O01 | PD1 | 11 |  | ** NOT SPECIFIED **
ORM | OUT | O01 | PD1 | 12 |  | ** NOT SPECIFIED **
ORM | OUT | O01 | PV1 | 1 |  | Set ID - PV1 | Does not increment as order messages are patient-specific, not encounter-specific.
ORM | OUT | O01 | PV1 | 2 |  | Patient Class | O = Outpatient; I = Inpatient; E = Emergency
ORM | OUT | O01 | PV1 | 3 |  | Patient Ordering Department ID | Sent as Department ID concatenated with "D<athenaNet Context ID>", for example, Department ID 4 in athenaNet Context ID 321 would be sent as 4D321
ORM | OUT | O01 | GT1 | 5 | 5 | ** NOT SPECIFIED **
ORM | OUT | O01 | PV1 | 3 | 1 | ** NOT SPECIFIED **
ORM | OUT | O01 | GT1 | 6 | 1 | ** NOT SPECIFIED **
ORM | OUT | O01 | GT1 | 7 |  | ** NOT SPECIFIED **
ORM | OUT | O01 | PV1 | 3 | 2 | ** NOT SPECIFIED **
ORM | OUT | O01 | GT1 | 9 |  | ** NOT SPECIFIED **
ORM | OUT | O01 | GT1 | 10 |  | ** NOT SPECIFIED **
ORM | OUT | O01 | PV1 | 3 | 3 | Patient Ordering Department Name
ORM | OUT | O01 | GT1 | 12 |  | ** NOT SPECIFIED **
ORM | OUT | O01 | GT1 | 13 |  | ** NOT SPECIFIED **
ORM | OUT | O01 | GT1 | 14 |  | ** NOT SPECIFIED **
ORM | OUT | O01 | GT1 | 15 |  | ** NOT SPECIFIED **
ORM | OUT | O01 | GT1 | 16 |  | ** NOT SPECIFIED **
ORM | OUT | O01 | GT1 | 17 |  | ** NOT SPECIFIED **
ORM | OUT | O01 | GT1 | 17 | 1 | ** NOT SPECIFIED **
ORM | OUT | O01 | GT1 | 17 | 2 | ** NOT SPECIFIED **
ORM | OUT | O01 | GT1 | 17 | 3 | ** NOT SPECIFIED **
ORM | OUT | O01 | GT1 | 17 | 4 | ** NOT SPECIFIED **
ORM | OUT | O01 | GT1 | 18 |  | ** NOT SPECIFIED **
ORM | OUT | O01 | GT1 | 19 |  | ** NOT SPECIFIED **
ORM | OUT | O01 | GT1 | 20 |  | ** NOT SPECIFIED **
ORM | OUT | O01 | GT1 | 21 |  | ** NOT SPECIFIED **
ORM | OUT | O01 | GT1 | 22 |  | ** NOT SPECIFIED **
ORM | OUT | O01 | GT1 | 23 |  | ** NOT SPECIFIED **
ORM | OUT | O01 | GT1 | 24 |  | ** NOT SPECIFIED **
ORM | OUT | O01 | GT1 | 25 |  | ** NOT SPECIFIED **
ORM | OUT | O01 | GT1 | 26 |  | ** NOT SPECIFIED **
ORM | OUT | O01 | GT1 | 27 |  | ** NOT SPECIFIED **
ORM | OUT | O01 | GT1 | 28 |  | ** NOT SPECIFIED **
ORM | OUT | O01 | GT1 | 29 |  | ** NOT SPECIFIED **
ORM | OUT | O01 | GT1 | 30 |  | ** NOT SPECIFIED **
ORM | OUT | O01 | GT1 | 31 |  | ** NOT SPECIFIED **
ORM | OUT | O01 | GT1 | 32 |  | ** NOT SPECIFIED **
ORM | OUT | O01 | GT1 | 33 |  | ** NOT SPECIFIED **
ORM | OUT | O01 | GT1 | 34 |  | ** NOT SPECIFIED **
ORM | OUT | O01 | GT1 | 35 |  | ** NOT SPECIFIED **
ORM | OUT | O01 | GT1 | 36 |  | ** NOT SPECIFIED **
ORM | OUT | O01 | GT1 | 37 |  | ** NOT SPECIFIED **
ORM | OUT | O01 | GT1 | 38 |  | ** NOT SPECIFIED **
ORM | OUT | O01 | GT1 | 39 |  | ** NOT SPECIFIED **
ORM | OUT | O01 | GT1 | 40 |  | ** NOT SPECIFIED **
ORM | OUT | O01 | GT1 | 41 |  | ** NOT SPECIFIED **
ORM | OUT | O01 | GT1 | 42 |  | ** NOT SPECIFIED **
ORM | OUT | O01 | GT1 | 43 |  | ** NOT SPECIFIED **
ORM | OUT | O01 | GT1 | 44 |  | ** NOT SPECIFIED **
ORM | OUT | O01 | PV1 | 4 |  | ** NOT SPECIFIED **
ORM | OUT | O01 | GT1 | 45 | 1 | ** NOT SPECIFIED **
ORM | OUT | O01 | PV1 | 5 |  | ** NOT SPECIFIED **
ORM | OUT | O01 | GT1 | 46 | 1 | ** NOT SPECIFIED **
ORM | OUT | O01 | GT1 | 47 |  | ** NOT SPECIFIED **
ORM | OUT | O01 | PV1 | 6 |  | ** NOT SPECIFIED **
ORM | OUT | O01 | GT1 | 49 |  | ** NOT SPECIFIED **
ORM | OUT | O01 | GT1 | 50 |  | ** NOT SPECIFIED **
ORM | OUT | O01 | GT1 | 51 |  | ** NOT SPECIFIED **
ORM | OUT | O01 | GT1 | 52 |  | ** NOT SPECIFIED **
ORM | OUT | O01 | GT1 | 53 |  | ** NOT SPECIFIED **
ORM | OUT | O01 | GT1 | 54 |  | ** NOT SPECIFIED **
ORM | OUT | O01 | GT1 | 55 |  | ** NOT SPECIFIED **
ORM | OUT | O01 | PV1 | 7 |  | Primary Provider ID | Please see "Parameters" Tab
ORM | OUT | O01 | PV1 | 7 | 1 | Primary Provider Last name | Please see "Parameters" Tab
ORM | OUT | O01 | ORC | 3 |  | ** NOT SPECIFIED **
ORM | OUT | O01 | ORC | 4 |  | ** NOT SPECIFIED **
ORM | OUT | O01 | ORC | 5 |  | ** NOT SPECIFIED **
ORM | OUT | O01 | ORC | 6 |  | ** NOT SPECIFIED **
ORM | OUT | O01 | ORC | 7 |  | ** NOT SPECIFIED **
ORM | OUT | O01 | ORC | 7 | 1 | ** NOT SPECIFIED **
ORM | OUT | O01 | ORC | 7 | 2 | ** NOT SPECIFIED **
ORM | OUT | O01 | ORC | 7 | 3 | ** NOT SPECIFIED **
ORM | OUT | O01 | ORC | 7 | 4 | ** NOT SPECIFIED **
ORM | OUT | O01 | PV1 | 7 | 2 | Primary Provider First Name | Please see "Parameters" Tab
ORM | OUT | O01 | ORC | 8 |  | ** NOT SPECIFIED **
ORM | OUT | O01 | ORC | 9 |  | ** NOT SPECIFIED **
ORM | OUT | O01 | ORC | 10 |  | ** NOT SPECIFIED **
ORM | OUT | O01 | ORC | 11 |  | ** NOT SPECIFIED **
ORM | OUT | O01 | PV1 | 7 | 3 | Primary Provider Middle Initial | Please see "Parameters" Tab
ORM | OUT | O01 | PV1 | 8 |  | ** NOT SPECIFIED **
ORM | OUT | O01 | PV1 | 8 | 1 | ** NOT SPECIFIED **
ORM | OUT | O01 | ORC | 12 | 3 | ** NOT SPECIFIED **
ORM | OUT | O01 | ORC | 12 | 4 | ** NOT SPECIFIED **
ORM | OUT | O01 | ORC | 12 | 5 | ** NOT SPECIFIED **
ORM | OUT | O01 | ORC | 12 | 6 | ** NOT SPECIFIED **
ORM | OUT | O01 | ORC | 12 | 7 | ** NOT SPECIFIED **
ORM | OUT | O01 | ORC | 13 |  | ** NOT SPECIFIED **
ORM | OUT | O01 | ORC | 14 |  | ** NOT SPECIFIED **
ORM | OUT | O01 | ORC | 15 |  | ** NOT SPECIFIED **
ORM | OUT | O01 | ORC | 16 |  | ** NOT SPECIFIED **
ORM | OUT | O01 | ORC | 17 |  | ** NOT SPECIFIED **
ORM | OUT | O01 | ORC | 18 |  | ** NOT SPECIFIED **
ORM | OUT | O01 | ORC | 19 |  | ** NOT SPECIFIED **
ORM | OUT | O01 | ORC | 20 |  | ** NOT SPECIFIED **
ORM | OUT | O01 | ORC | 21 |  | ** NOT SPECIFIED **
ORM | OUT | O01 | ORC | 22 |  | ** NOT SPECIFIED **
ORM | OUT | O01 | ORC | 23 |  | ** NOT SPECIFIED **
ORM | OUT | O01 | ORC | 24 |  | ** NOT SPECIFIED **
ORM | OUT | O01 | PV1 | 8 | 2 | ** NOT SPECIFIED **
ORM | OUT | O01 | PV1 | 8 | 3 | ** NOT SPECIFIED **
ORM | OUT | O01 | PV1 | 9 |  | ** NOT SPECIFIED **
ORM | OUT | O01 | PV1 | 9 | 1 | ** NOT SPECIFIED **
ORM | OUT | O01 | PV1 | 9 | 2 | ** NOT SPECIFIED **
ORM | OUT | O01 | OBR | 5 |  | ** NOT SPECIFIED **
ORM | OUT | O01 | PV1 | 9 | 3 | ** NOT SPECIFIED **
ORM | OUT | O01 | OBR | 7 |  | ** NOT SPECIFIED **
ORM | OUT | O01 | OBR | 8 |  | ** NOT SPECIFIED **
ORM | OUT | O01 | OBR | 9 |  | ** NOT SPECIFIED **
ORM | OUT | O01 | OBR | 10 |  | ** NOT SPECIFIED **
ORM | OUT | O01 | PV1 | 10 |  | ** NOT SPECIFIED **
ORM | OUT | O01 | OBR | 12 |  | ** NOT SPECIFIED **
ORM | OUT | O01 | OBR | 13 |  | ** NOT SPECIFIED **
ORM | OUT | O01 | OBR | 14 |  | ** NOT SPECIFIED **
ORM | OUT | O01 | PV1 | 11 |  | ** NOT SPECIFIED **
ORM | OUT | O01 | PV1 | 12 |  | ** NOT SPECIFIED **
ORM | OUT | O01 | PV1 | 13 |  | ** NOT SPECIFIED **
ORM | OUT | O01 | PV1 | 14 |  | ** NOT SPECIFIED **
ORM | OUT | O01 | PV1 | 15 |  | ** NOT SPECIFIED **
ORM | OUT | O01 | OBR | 17 |  | ** NOT SPECIFIED **
ORM | OUT | O01 | OBR | 18 |  | ** NOT SPECIFIED **
ORM | OUT | O01 | OBR | 19 |  | ** NOT SPECIFIED **
ORM | OUT | O01 | OBR | 20 |  | ** NOT SPECIFIED **
ORM | OUT | O01 | OBR | 21 |  | ** NOT SPECIFIED **
ORM | OUT | O01 | OBR | 22 |  | ** NOT SPECIFIED **
ORM | OUT | O01 | OBR | 23 |  | ** NOT SPECIFIED **
ORM | OUT | O01 | OBR | 24 |  | ** NOT SPECIFIED **
ORM | OUT | O01 | OBR | 25 |  | ** NOT SPECIFIED **
ORM | OUT | O01 | OBR | 26 |  | ** NOT SPECIFIED **
ORM | OUT | O01 | PV1 | 16 |  | ** NOT SPECIFIED **
ORM | OUT | O01 | OBR | 28 |  | ** NOT SPECIFIED **
ORM | OUT | O01 | OBR | 29 |  | ** NOT SPECIFIED **
ORM | OUT | O01 | OBR | 30 |  | ** NOT SPECIFIED **
ORM | OUT | O01 | OBR | 31 |  | ** NOT SPECIFIED **
ORM | OUT | O01 | OBR | 32 |  | ** NOT SPECIFIED **
ORM | OUT | O01 | OBR | 33 |  | ** NOT SPECIFIED **
ORM | OUT | O01 | OBR | 34 |  | ** NOT SPECIFIED **
ORM | OUT | O01 | OBR | 35 |  | ** NOT SPECIFIED **
ORM | OUT | O01 | OBR | 36 |  | ** NOT SPECIFIED **
ORM | OUT | O01 | OBR | 37 |  | ** NOT SPECIFIED **
ORM | OUT | O01 | OBR | 38 |  | ** NOT SPECIFIED **
ORM | OUT | O01 | OBR | 39 |  | ** NOT SPECIFIED **
ORM | OUT | O01 | OBR | 40 |  | ** NOT SPECIFIED **
ORM | OUT | O01 | OBR | 41 |  | ** NOT SPECIFIED **
ORM | OUT | O01 | OBR | 42 |  | ** NOT SPECIFIED **
ORM | OUT | O01 | OBR | 43 |  | ** NOT SPECIFIED **
ORM | OUT | O01 | OBR | 44 |  | ** NOT SPECIFIED **
ORM | OUT | O01 | OBR | 45 |  | ** NOT SPECIFIED **
ORM | OUT | O01 | PV1 | 17 |  | Admitting Provider | Sends the same physician as PV1.7 in the same format
ORM | OUT | O01 | NTE | 2 |  | ** NOT SPECIFIED **
ORM | OUT | O01 | PV1 | 18 |  | ** NOT SPECIFIED **
ORM | OUT | O01 | NTE | 4 |  | ** NOT SPECIFIED **
ORM | OUT | O01 | PV1 | 19 |  | ** NOT SPECIFIED **
ORM | OUT | O01 | PV1 | 20 |  | ** NOT SPECIFIED **
ORM | OUT | O01 | PV1 | 21 |  | ** NOT SPECIFIED **
ORM | OUT | O01 | PV1 | 22 |  | ** NOT SPECIFIED **
ORM | OUT | O01 | PV1 | 23 |  | ** NOT SPECIFIED **
ORM | OUT | O01 | DG1 | 5 |  | ** NOT SPECIFIED **
ORM | OUT | O01 | PV1 | 24 |  | ** NOT SPECIFIED **
ORM | OUT | O01 | DG1 | 7 |  | ** NOT SPECIFIED **
ORM | OUT | O01 | DG1 | 8 |  | ** NOT SPECIFIED **
ORM | OUT | O01 | DG1 | 9 |  | ** NOT SPECIFIED **
ORM | OUT | O01 | DG1 | 10 |  | ** NOT SPECIFIED **
ORM | OUT | O01 | DG1 | 11 |  | ** NOT SPECIFIED **
ORM | OUT | O01 | DG1 | 12 |  | ** NOT SPECIFIED **
ORM | OUT | O01 | DG1 | 13 |  | ** NOT SPECIFIED **
ORM | OUT | O01 | DG1 | 14 |  | ** NOT SPECIFIED **
ORM | OUT | O01 | DG1 | 15 |  | ** NOT SPECIFIED **
ORM | OUT | O01 | DG1 | 16 |  | ** NOT SPECIFIED **
ORM | OUT | O01 | DG1 | 17 |  | ** NOT SPECIFIED **
ORM | OUT | O01 | DG1 | 18 |  | ** NOT SPECIFIED **
ORM | OUT | O01 | DG1 | 19 |  | ** NOT SPECIFIED **
ORM | OUT | O01 | PV1 | 25 |  | ** NOT SPECIFIED **
ORM | OUT | O01 | PV1 | 26 |  | ** NOT SPECIFIED **
ORM | OUT | O01 | PV1 | 27 |  | ** NOT SPECIFIED **
ORM | OUT | O01 | OBX | 4 |  | ** NOT SPECIFIED **
ORM | OUT | O01 | PV1 | 28 |  | ** NOT SPECIFIED **
ORM | OUT | O01 | OBX | 6 |  | ** NOT SPECIFIED **
ORM | OUT | O01 | OBX | 7 |  | ** NOT SPECIFIED **
ORM | OUT | O01 | OBX | 8 |  | ** NOT SPECIFIED **
ORM | OUT | O01 | OBX | 9 |  | ** NOT SPECIFIED **
ORM | OUT | O01 | OBX | 10 |  | ** NOT SPECIFIED **
ORM | OUT | O01 | OBX | 11 |  | ** NOT SPECIFIED **
ORM | OUT | O01 | OBX | 12 |  | ** NOT SPECIFIED **
ORM | OUT | O01 | OBX | 13 |  | ** NOT SPECIFIED **
ORM | OUT | O01 | OBX | 14 |  | ** NOT SPECIFIED **
ORM | OUT | O01 | OBX | 15 |  | ** NOT SPECIFIED **
ORM | OUT | O01 | OBX | 16 |  | ** NOT SPECIFIED **
ORM | OUT | O01 | OBX | 17 |  | ** NOT SPECIFIED **
ORM | OUT | O01 | PV1 | 29 |  | ** NOT SPECIFIED **
ORM | OUT | O01 | PV1 | 30 |  | ** NOT SPECIFIED **
ORM | OUT | O01 | PV1 | 31 |  | ** NOT SPECIFIED **
ORM | OUT | O01 | PV1 | 32 |  | ** NOT SPECIFIED **
ORM | OUT | O01 | PV1 | 33 |  | ** NOT SPECIFIED **
ORM | OUT | O01 | PV1 | 34 |  | ** NOT SPECIFIED **
ORM | OUT | O01 | PV1 | 35 |  | ** NOT SPECIFIED **
ORM | OUT | O01 | PV1 | 36 |  | ** NOT SPECIFIED **
ORM | OUT | O01 | PV1 | 37 |  | ** NOT SPECIFIED **
ORM | OUT | O01 | PV1 | 38 |  | ** NOT SPECIFIED **
ORM | OUT | O01 | PV1 | 39 |  | ** NOT SPECIFIED **
ORM | OUT | O01 | PV1 | 40 |  | ** NOT SPECIFIED **
ORM | OUT | O01 | PV1 | 41 |  | ** NOT SPECIFIED **
ORM | OUT | O01 | PV1 | 42 |  | ** NOT SPECIFIED **
ORM | OUT | O01 | PV1 | 43 |  | ** NOT SPECIFIED **
ORM | OUT | O01 | PV1 | 44 |  | Admit Date | In format YYYYMMDD
ORM | OUT | O01 | PV1 | 45 |  | ** NOT SPECIFIED **
ORM | OUT | O01 | PV1 | 46 |  | ** NOT SPECIFIED **
ORM | OUT | O01 | PV1 | 47 |  | ** NOT SPECIFIED **
ORM | OUT | O01 | PV1 | 48 |  | ** NOT SPECIFIED **
ORM | OUT | O01 | PV1 | 49 |  | ** NOT SPECIFIED **
ORM | OUT | O01 | PV1 | 50 |  | ** NOT SPECIFIED **
ORM | OUT | O01 | PV1 | 51 |  | ** NOT SPECIFIED **
ORM | OUT | O01 | PV1 | 52 |  | ** NOT SPECIFIED **
ORM | OUT | O01 | PV2 | 1 |  | ** NOT SPECIFIED **
ORM | OUT | O01 | PV2 | 2 |  | ** NOT SPECIFIED **
ORM | OUT | O01 | PV2 | 3 |  | ** NOT SPECIFIED **
ORM | OUT | O01 | PV2 | 4 |  | ** NOT SPECIFIED **
ORM | OUT | O01 | PV2 | 5 |  | ** NOT SPECIFIED **
ORM | OUT | O01 | PV2 | 6 |  | ** NOT SPECIFIED **
ORM | OUT | O01 | PV2 | 7 |  | ** NOT SPECIFIED **
ORM | OUT | O01 | PV2 | 8 |  | ** NOT SPECIFIED **
ORM | OUT | O01 | PV2 | 9 |  | ** NOT SPECIFIED **
ORM | OUT | O01 | PV2 | 10 |  | ** NOT SPECIFIED **
ORM | OUT | O01 | PV2 | 11 |  | ** NOT SPECIFIED **
ORM | OUT | O01 | PV2 | 12 |  | ** NOT SPECIFIED **
ORM | OUT | O01 | PV2 | 13 |  | ** NOT SPECIFIED **
ORM | OUT | O01 | PV2 | 14 |  | ** NOT SPECIFIED **
ORM | OUT | O01 | PV2 | 15 |  | ** NOT SPECIFIED **
ORM | OUT | O01 | PV2 | 16 |  | ** NOT SPECIFIED **
ORM | OUT | O01 | PV2 | 17 |  | ** NOT SPECIFIED **
ORM | OUT | O01 | PV2 | 18 |  | ** NOT SPECIFIED **
ORM | OUT | O01 | PV2 | 19 |  | ** NOT SPECIFIED **
ORM | OUT | O01 | PV2 | 20 |  | ** NOT SPECIFIED **
ORM | OUT | O01 | PV2 | 21 |  | ** NOT SPECIFIED **
ORM | OUT | O01 | PV2 | 22 |  | ** NOT SPECIFIED **
ORM | OUT | O01 | PV2 | 23 |  | ** NOT SPECIFIED **
ORM | OUT | O01 | PV2 | 24 |  | ** NOT SPECIFIED **
ORM | OUT | O01 | PV2 | 25 |  | ** NOT SPECIFIED **
ORM | OUT | O01 | PV2 | 26 |  | ** NOT SPECIFIED **
ORM | OUT | O01 | PV2 | 27 |  | ** NOT SPECIFIED **
ORM | OUT | O01 | PV2 | 28 |  | ** NOT SPECIFIED **
ORM | OUT | O01 | PV2 | 29 |  | ** NOT SPECIFIED **
ORM | OUT | O01 | PV2 | 30 |  | ** NOT SPECIFIED **
ORM | OUT | O01 | PV2 | 31 |  | ** NOT SPECIFIED **
ORM | OUT | O01 | PV2 | 32 |  | ** NOT SPECIFIED **
ORM | OUT | O01 | PV2 | 33 |  | ** NOT SPECIFIED **
ORM | OUT | O01 | PV2 | 34 |  | ** NOT SPECIFIED **
ORM | OUT | O01 | PV2 | 35 |  | ** NOT SPECIFIED **
ORM | OUT | O01 | PV2 | 36 |  | ** NOT SPECIFIED **
ORM | OUT | O01 | PV2 | 37 |  | ** NOT SPECIFIED **
ORM | OUT | O01 | IN1 | 1 |  | Set ID - IN1 | 1 - for primary insurance, 2 for secondary, if present
ORM | OUT | O01 | IN1 | 2 |  | Insurance Package ID | <athenaNet’s globally assigned insurancepackageid for this insurance>
ORM | OUT | O01 | IN1 | 2 | 1 | Insurance Package Name | <athenaNet’s insurance name>
ORM | OUT | O01 | IN1 | 3 |  | Insurance Reporting Category ID | Usually, same as IN1.2
ORM | OUT | O01 | IN1 | 3 | 1 | Insurance Company ID | <athenaNet’s globally assigned insurancepackageid for this insurance>^<athenaNet’s insurance name> Max length for insurance package name is 100 characters.
ORM | OUT | O01 | IN1 | 4 |  | Insurance Company Name | athenaNet's insurance name
ORM | OUT | O01 | IN1 | 5 |  | Insurance Company Address 1
ORM | OUT | O01 | IN1 | 5 | 1 | Insurance Company Address 2
ORM | OUT | O01 | IN1 | 5 | 2 | Insurance Company Address City
ORM | OUT | O01 | IN1 | 5 | 3 | Insurance Company Address State
ORM | OUT | O01 | IN1 | 5 | 4 | Insurance Company Address Zip
ORM | OUT | O01 | IN1 | 6 |  | ** NOT SPECIFIED **
ORM | OUT | O01 | IN1 | 6 | 1 | ** NOT SPECIFIED **
ORM | OUT | O01 | IN1 | 7 |  | Insurance Company Phone Number | insurance main contact phone, in (xxx)yyy-zzzz format
ORM | OUT | O01 | IN1 | 8 |  | Insurance Group Number | Mapped to PATIENTINSURANCE.POLICYNUMBER. The group ID/number
ORM | OUT | O01 | IN1 | 9 |  | ** NOT SPECIFIED **
ORM | OUT | O01 | IN1 | 10 |  | ** NOT SPECIFIED **
ORM | OUT | O01 | IN1 | 11 |  | Insured Group Employer Name | Mapped to PATIENTINSURANCE.EMPLOYERNAME
ORM | OUT | O01 | IN1 | 12 |  | Plan Effective Date | Mapped to PATIENTINSURANCE.ISSUEDATE, in YYYYMMDD format.
ORM | OUT | O01 | IN1 | 13 |  | Plan Expiration Date | Mapped to PATIENTINSURANCE.EXPIRATIONDATE, in YYYYMMDD format
ORM | OUT | O01 | IN1 | 14 |  | Authorization Number | Please see "Parameters" Tab
ORM | OUT | O01 | IN1 | 15 |  | ** NOT SPECIFIED **
ORM | OUT | O01 | IN1 | 16 |  | Name of Insured | <family name (ST)> ^ <given name (ST)> ^ <middle initial or name (ST)>; “Policy Holder” information.
ORM | OUT | O01 | IN1 | 16 | 1 | Name of Insured | <family name (ST)> ^ <given name (ST)> ^ <middle initial or name (ST)>; “Policy Holder” information.
ORM | OUT | O01 | IN1 | 16 | 2 | Name of Insured | <family name (ST)> ^ <given name (ST)> ^ <middle initial or name (ST)>; “Policy Holder” information.
ORM | OUT | O01 | IN1 | 17 |  | Insured Relationship To Patient | Values sent are: SELF, SPOUSE, CHILD, or OTHER
ORM | OUT | O01 | IN1 | 18 |  | Insured Date of Birth | Mapped to PATIENTINSURANCE.INSUREDDOB, in YYYYMMDD format.; "Policy Holder" Information
ORM | OUT | O01 | IN1 | 19 |  | Insured Street Address 1
ORM | OUT | O01 | IN1 | 19 | 1 | Insured Street Address 2
ORM | OUT | O01 | IN1 | 19 | 2 | Insured Address City
ORM | OUT | O01 | IN1 | 19 | 3 | Insured Address State
ORM | OUT | O01 | IN1 | 19 | 4 | Insured Address Zip Code
ORM | OUT | O01 | IN1 | 19 | 5 | ** NOT SPECIFIED **
ORM | OUT | O01 | IN1 | 19 | 6 | ** NOT SPECIFIED **
ORM | OUT | O01 | IN1 | 20 |  | ** NOT SPECIFIED **
ORM | OUT | O01 | IN1 | 21 |  | ** NOT SPECIFIED **
ORM | OUT | O01 | IN1 | 22 |  | Coordination of Benefits Priority | Mapped to PATIENTINSURANCE.SEQUENCENUMBER (also determines whether this patientinsurance record is PRIMARYPATIENTINSURANCEID or SECONDARYPATIENTINSURANCEID on the claim). If null, indicates a case-policy insurance. Example, "1" or "2."
ORM | OUT | O01 | IN1 | 23 |  | ** NOT SPECIFIED **
ORM | OUT | O01 | IN1 | 24 |  | ** NOT SPECIFIED **
ORM | OUT | O01 | IN1 | 25 |  | ** NOT SPECIFIED **
ORM | OUT | O01 | IN1 | 26 |  | ** NOT SPECIFIED **
ORM | OUT | O01 | IN1 | 27 |  | ** NOT SPECIFIED **
ORM | OUT | O01 | IN1 | 28 |  | ** NOT SPECIFIED **
ORM | OUT | O01 | IN1 | 29 |  | ** NOT SPECIFIED **
ORM | OUT | O01 | IN1 | 30 |  | ** NOT SPECIFIED **
ORM | OUT | O01 | IN1 | 31 |  | ** NOT SPECIFIED **
ORM | OUT | O01 | IN1 | 32 |  | ** NOT SPECIFIED **
ORM | OUT | O01 | IN1 | 33 |  | ** NOT SPECIFIED **
ORM | OUT | O01 | IN1 | 34 |  | ** NOT SPECIFIED **
ORM | OUT | O01 | IN1 | 35 |  | ** NOT SPECIFIED **
ORM | OUT | O01 | IN1 | 36 |  | Insurance Policy Number | Mapped to PATIENTINSURANCE.INSUREDIDNUMBER; The insurance ID/number.
ORM | OUT | O01 | IN1 | 37 |  | ** NOT SPECIFIED **
ORM | OUT | O01 | IN1 | 38 |  | ** NOT SPECIFIED **
ORM | OUT | O01 | IN1 | 39 |  | ** NOT SPECIFIED **
ORM | OUT | O01 | IN1 | 40 |  | ** NOT SPECIFIED **
ORM | OUT | O01 | IN1 | 41 |  | ** NOT SPECIFIED **
ORM | OUT | O01 | IN1 | 42 |  | ** NOT SPECIFIED **
ORM | OUT | O01 | IN1 | 43 |  | Insured Sex | Mapped to PATIENTINSURANCE.INSUREDSEX. F,M
ORM | OUT | O01 | ACC | 1 |  | Accident Date/Time | Only if a worker's compensation plan is listed as insurance and an injury date/state is listed on the patient's Quickview. In format of 'YYYYMMDD'
ORM | OUT | O01 | ACC | 4 |  | Auto Accident State | Only if a worker's compensation plan is listed as insurance and an injury date/state is listed on the patient's Quickview.In format of 'Y~~~~~STATE ABBREVIATION'
ORM | OUT | O01 | IN1 | 44 |  | ** NOT SPECIFIED **
ORM | OUT | O01 | IN1 | 45 |  | ** NOT SPECIFIED **
ORM | OUT | O01 | IN1 | 46 |  | ** NOT SPECIFIED **
ORM | OUT | O01 | IN1 | 47 |  | ** NOT SPECIFIED **
ORM | OUT | O01 | IN1 | 48 |  | ** NOT SPECIFIED **
ORM | OUT | O01 | IN1 | 49 |  | ** NOT SPECIFIED **
ORM | OUT | O01 | IN2 | 1 |  | ** NOT SPECIFIED **
ORM | OUT | O01 | IN2 | 2 |  | ** NOT SPECIFIED **
ORM | OUT | O01 | IN2 | 3 |  | ** NOT SPECIFIED **
ORM | OUT | O01 | IN2 | 4 |  | ** NOT SPECIFIED **
ORM | OUT | O01 | IN2 | 5 |  | ** NOT SPECIFIED **
ORM | OUT | O01 | IN2 | 6 |  | ** NOT SPECIFIED **
ORM | OUT | O01 | IN2 | 7 |  | ** NOT SPECIFIED **
ORM | OUT | O01 | IN2 | 8 |  | ** NOT SPECIFIED **
ORM | OUT | O01 | IN2 | 9 |  | ** NOT SPECIFIED **
ORM | OUT | O01 | IN2 | 10 |  | ** NOT SPECIFIED **
ORM | OUT | O01 | IN2 | 11 |  | ** NOT SPECIFIED **
ORM | OUT | O01 | IN2 | 12 |  | ** NOT SPECIFIED **
ORM | OUT | O01 | IN2 | 13 |  | ** NOT SPECIFIED **
ORM | OUT | O01 | IN2 | 14 |  | ** NOT SPECIFIED **
ORM | OUT | O01 | IN2 | 15 |  | ** NOT SPECIFIED **
ORM | OUT | O01 | IN2 | 16 |  | ** NOT SPECIFIED **
ORM | OUT | O01 | IN2 | 17 |  | ** NOT SPECIFIED **
ORM | OUT | O01 | IN2 | 18 |  | ** NOT SPECIFIED **
ORM | OUT | O01 | IN2 | 19 |  | ** NOT SPECIFIED **
ORM | OUT | O01 | IN2 | 20 |  | ** NOT SPECIFIED **
ORM | OUT | O01 | IN2 | 21 |  | ** NOT SPECIFIED **
ORM | OUT | O01 | IN2 | 22 |  | ** NOT SPECIFIED **
ORM | OUT | O01 | IN2 | 23 |  | ** NOT SPECIFIED **
ORM | OUT | O01 | IN2 | 24 |  | ** NOT SPECIFIED **
ORM | OUT | O01 | IN2 | 25 |  | ** NOT SPECIFIED **
ORM | OUT | O01 | IN2 | 26 |  | ** NOT SPECIFIED **
ORM | OUT | O01 | IN2 | 27 |  | ** NOT SPECIFIED **
ORM | OUT | O01 | IN2 | 28 |  | ** NOT SPECIFIED **
ORM | OUT | O01 | IN2 | 29 |  | ** NOT SPECIFIED **
ORM | OUT | O01 | IN2 | 30 |  | ** NOT SPECIFIED **
ORM | OUT | O01 | IN2 | 31 |  | ** NOT SPECIFIED **
ORM | OUT | O01 | IN2 | 32 |  | ** NOT SPECIFIED **
ORM | OUT | O01 | IN2 | 33 |  | ** NOT SPECIFIED **
ORM | OUT | O01 | IN2 | 34 |  | ** NOT SPECIFIED **
ORM | OUT | O01 | IN2 | 35 |  | ** NOT SPECIFIED **
ORM | OUT | O01 | IN2 | 36 |  | ** NOT SPECIFIED **
ORM | OUT | O01 | IN2 | 37 |  | ** NOT SPECIFIED **
ORM | OUT | O01 | IN2 | 38 |  | ** NOT SPECIFIED **
ORM | OUT | O01 | IN2 | 39 |  | ** NOT SPECIFIED **
ORM | OUT | O01 | IN2 | 40 |  | ** NOT SPECIFIED **
ORM | OUT | O01 | IN2 | 41 |  | ** NOT SPECIFIED **
ORM | OUT | O01 | IN2 | 42 |  | ** NOT SPECIFIED **
ORM | OUT | O01 | IN2 | 43 |  | ** NOT SPECIFIED **
ORM | OUT | O01 | IN2 | 44 |  | ** NOT SPECIFIED **
ORM | OUT | O01 | IN2 | 45 |  | ** NOT SPECIFIED **
ORM | OUT | O01 | IN2 | 46 |  | ** NOT SPECIFIED **
ORM | OUT | O01 | IN2 | 47 |  | ** NOT SPECIFIED **
ORM | OUT | O01 | IN2 | 48 |  | ** NOT SPECIFIED **
ORM | OUT | O01 | IN2 | 49 |  | ** NOT SPECIFIED **
ORM | OUT | O01 | IN2 | 50 |  | ** NOT SPECIFIED **
ORM | OUT | O01 | IN2 | 51 |  | ** NOT SPECIFIED **
ORM | OUT | O01 | IN2 | 52 |  | ** NOT SPECIFIED **
ORM | OUT | O01 | IN2 | 53 |  | ** NOT SPECIFIED **
ORM | OUT | O01 | IN2 | 54 |  | ** NOT SPECIFIED **
ORM | OUT | O01 | IN2 | 55 |  | ** NOT SPECIFIED **
ORM | OUT | O01 | IN2 | 56 |  | ** NOT SPECIFIED **
ORM | OUT | O01 | IN2 | 57 |  | ** NOT SPECIFIED **
ORM | OUT | O01 | IN2 | 58 |  | ** NOT SPECIFIED **
ORM | OUT | O01 | IN2 | 59 |  | ** NOT SPECIFIED **
ORM | OUT | O01 | IN2 | 60 |  | ** NOT SPECIFIED **
ORM | OUT | O01 | IN2 | 61 |  | ** NOT SPECIFIED **
ORM | OUT | O01 | IN2 | 62 |  | ** NOT SPECIFIED **
ORM | OUT | O01 | IN2 | 63 |  | ** NOT SPECIFIED **
ORM | OUT | O01 | IN2 | 64 |  | ** NOT SPECIFIED **
ORM | OUT | O01 | IN2 | 65 |  | ** NOT SPECIFIED **
ORM | OUT | O01 | IN2 | 66 |  | ** NOT SPECIFIED **
ORM | OUT | O01 | IN2 | 67 |  | ** NOT SPECIFIED **
ORM | OUT | O01 | IN2 | 68 |  | ** NOT SPECIFIED **
ORM | OUT | O01 | IN2 | 69 |  | ** NOT SPECIFIED **
ORM | OUT | O01 | IN2 | 70 |  | ** NOT SPECIFIED **
ORM | OUT | O01 | IN2 | 71 |  | ** NOT SPECIFIED **
ORM | OUT | O01 | IN2 | 72 |  | ** NOT SPECIFIED **
ORM | OUT | O01 | IN3 | 1 |  | ** NOT SPECIFIED **
ORM | OUT | O01 | IN3 | 2 |  | ** NOT SPECIFIED **
ORM | OUT | O01 | IN3 | 3 |  | ** NOT SPECIFIED **
ORM | OUT | O01 | IN3 | 4 |  | ** NOT SPECIFIED **
ORM | OUT | O01 | IN3 | 5 |  | ** NOT SPECIFIED **
ORM | OUT | O01 | IN3 | 6 |  | ** NOT SPECIFIED **
ORM | OUT | O01 | IN3 | 7 |  | ** NOT SPECIFIED **
ORM | OUT | O01 | IN3 | 8 |  | ** NOT SPECIFIED **
ORM | OUT | O01 | IN3 | 9 |  | ** NOT SPECIFIED **
ORM | OUT | O01 | IN3 | 10 |  | ** NOT SPECIFIED **
ORM | OUT | O01 | IN3 | 11 |  | ** NOT SPECIFIED **
ORM | OUT | O01 | IN3 | 12 |  | ** NOT SPECIFIED **
ORM | OUT | O01 | IN3 | 13 |  | ** NOT SPECIFIED **
ORM | OUT | O01 | IN3 | 14 |  | ** NOT SPECIFIED **
ORM | OUT | O01 | IN3 | 15 |  | ** NOT SPECIFIED **
ORM | OUT | O01 | IN3 | 16 |  | ** NOT SPECIFIED **
ORM | OUT | O01 | IN3 | 17 |  | ** NOT SPECIFIED **
ORM | OUT | O01 | IN3 | 18 |  | ** NOT SPECIFIED **
ORM | OUT | O01 | IN3 | 19 |  | ** NOT SPECIFIED **
ORM | OUT | O01 | IN3 | 20 |  | ** NOT SPECIFIED **
ORM | OUT | O01 | IN3 | 21 |  | ** NOT SPECIFIED **
ORM | OUT | O01 | IN3 | 22 |  | ** NOT SPECIFIED **
ORM | OUT | O01 | IN3 | 23 |  | ** NOT SPECIFIED **
ORM | OUT | O01 | IN3 | 24 |  | ** NOT SPECIFIED **
ORM | OUT | O01 | IN3 | 25 |  | ** NOT SPECIFIED **
ORM | OUT | O01 | GT1 | 1 |  | ** NOT SPECIFIED **
ORM | OUT | O01 | GT1 | 2 |  | ** NOT SPECIFIED **
ORM | OUT | O01 | GT1 | 3 |  | Guarantor Last Name
ORM | OUT | O01 | GT1 | 3 | 1 | Guarantor First name
ORM | OUT | O01 | GT1 | 3 | 2 | Guarantor Middle Initial
ORM | OUT | O01 | GT1 | 3 | 3 | ** NOT SPECIFIED **
ORM | OUT | O01 | GT1 | 4 |  | ** NOT SPECIFIED **
ORM | OUT | O01 | GT1 | 5 |  | Guarantor Address 1
ORM | OUT | O01 | GT1 | 5 | 1 | Guarantor Address 2
ORM | OUT | O01 | GT1 | 5 | 2 | Guarantor Address City
ORM | OUT | O01 | GT1 | 5 | 3 | Guarantor Address State
ORM | OUT | O01 | GT1 | 5 | 4 | Guarantor Address Zip
ORM | OUT | O01 | GT1 | 5 | 5 | ** NOT SPECIFIED **
ORM | OUT | O01 | GT1 | 6 |  | Guarantor Phone Number
ORM | OUT | O01 | GT1 | 6 | 1 | ** NOT SPECIFIED **
ORM | OUT | O01 | GT1 | 7 |  | ** NOT SPECIFIED **
ORM | OUT | O01 | GT1 | 8 |  | Guarantor Date of Birth | In format YYYYMMDD
ORM | OUT | O01 | GT1 | 9 |  | ** NOT SPECIFIED **
ORM | OUT | O01 | GT1 | 10 |  | ** NOT SPECIFIED **
ORM | OUT | O01 | GT1 | 11 |  | Patient Relationship to Guarantor | Please refer to athenaNet Global Tables document.
ORM | OUT | O01 | GT1 | 12 |  | ** NOT SPECIFIED **
ORM | OUT | O01 | GT1 | 13 |  | ** NOT SPECIFIED **
ORM | OUT | O01 | GT1 | 14 |  | ** NOT SPECIFIED **
ORM | OUT | O01 | GT1 | 15 |  | ** NOT SPECIFIED **
ORM | OUT | O01 | GT1 | 16 |  | ** NOT SPECIFIED **
ORM | OUT | O01 | GT1 | 17 |  | ** NOT SPECIFIED **
ORM | OUT | O01 | GT1 | 17 | 1 | ** NOT SPECIFIED **
ORM | OUT | O01 | GT1 | 17 | 2 | ** NOT SPECIFIED **
ORM | OUT | O01 | GT1 | 17 | 3 | ** NOT SPECIFIED **
ORM | OUT | O01 | GT1 | 17 | 4 | ** NOT SPECIFIED **
ORM | OUT | O01 | GT1 | 18 |  | ** NOT SPECIFIED **
ORM | OUT | O01 | GT1 | 19 |  | ** NOT SPECIFIED **
ORM | OUT | O01 | GT1 | 20 |  | ** NOT SPECIFIED **
ORM | OUT | O01 | GT1 | 21 |  | ** NOT SPECIFIED **
ORM | OUT | O01 | GT1 | 22 |  | ** NOT SPECIFIED **
ORM | OUT | O01 | GT1 | 23 |  | ** NOT SPECIFIED **
ORM | OUT | O01 | GT1 | 24 |  | ** NOT SPECIFIED **
ORM | OUT | O01 | GT1 | 25 |  | ** NOT SPECIFIED **
ORM | OUT | O01 | GT1 | 26 |  | ** NOT SPECIFIED **
ORM | OUT | O01 | GT1 | 27 |  | ** NOT SPECIFIED **
ORM | OUT | O01 | GT1 | 28 |  | ** NOT SPECIFIED **
ORM | OUT | O01 | GT1 | 29 |  | ** NOT SPECIFIED **
ORM | OUT | O01 | GT1 | 30 |  | ** NOT SPECIFIED **
ORM | OUT | O01 | GT1 | 31 |  | ** NOT SPECIFIED **
ORM | OUT | O01 | GT1 | 32 |  | ** NOT SPECIFIED **
ORM | OUT | O01 | GT1 | 33 |  | ** NOT SPECIFIED **
ORM | OUT | O01 | GT1 | 34 |  | ** NOT SPECIFIED **
ORM | OUT | O01 | GT1 | 35 |  | ** NOT SPECIFIED **
ORM | OUT | O01 | GT1 | 36 |  | ** NOT SPECIFIED **
ORM | OUT | O01 | GT1 | 37 |  | ** NOT SPECIFIED **
ORM | OUT | O01 | GT1 | 38 |  | ** NOT SPECIFIED **
ORM | OUT | O01 | GT1 | 39 |  | ** NOT SPECIFIED **
ORM | OUT | O01 | GT1 | 40 |  | ** NOT SPECIFIED **
ORM | OUT | O01 | GT1 | 41 |  | ** NOT SPECIFIED **
ORM | OUT | O01 | GT1 | 42 |  | ** NOT SPECIFIED **
ORM | OUT | O01 | GT1 | 43 |  | ** NOT SPECIFIED **
ORM | OUT | O01 | GT1 | 44 |  | ** NOT SPECIFIED **
ORM | OUT | O01 | GT1 | 45 |  | Patient Emergency Contact Name | <family name>^<given name>^<middle initial or name>
ORM | OUT | O01 | GT1 | 45 | 1 | ** NOT SPECIFIED **
ORM | OUT | O01 | GT1 | 46 |  | Patient Emergency Contact Phone Number - HOME | contact phone, in (xxx)yyy-zzzz format
ORM | OUT | O01 | GT1 | 46 | 1 | ** NOT SPECIFIED **
ORM | OUT | O01 | GT1 | 47 |  | ** NOT SPECIFIED **
ORM | OUT | O01 | GT1 | 48 |  | Emergency Contact Relationship to Patient | Values sent are: SPOUSE, PARENT, CHILD, SIBLING, FRIEND, COUSIN, GUARDIAN, OTHER
ORM | OUT | O01 | GT1 | 49 |  | ** NOT SPECIFIED **
ORM | OUT | O01 | GT1 | 50 |  | ** NOT SPECIFIED **
ORM | OUT | O01 | GT1 | 51 |  | ** NOT SPECIFIED **
ORM | OUT | O01 | GT1 | 52 |  | ** NOT SPECIFIED **
ORM | OUT | O01 | GT1 | 53 |  | ** NOT SPECIFIED **
ORM | OUT | O01 | GT1 | 54 |  | ** NOT SPECIFIED **
ORM | OUT | O01 | GT1 | 55 |  | ** NOT SPECIFIED **
ORM | OUT | O01 | ORC | 1 |  | Order Control | Value of NW representing "NEW" order
ORM | OUT | O01 | ORC | 2 |  | Order Number | athenaNet Order ID (unique per test ordered); format = ordernumber"H"athenacontext
ORM | OUT | O01 | ORC | 3 |  | ** NOT SPECIFIED **
ORM | OUT | O01 | ORC | 4 |  | ** NOT SPECIFIED **
ORM | OUT | O01 | ORC | 5 |  | ** NOT SPECIFIED **
ORM | OUT | O01 | ORC | 6 |  | ** NOT SPECIFIED **
ORM | OUT | O01 | ORC | 7 |  | ** NOT SPECIFIED **
ORM | OUT | O01 | ORC | 7 | 1 | ** NOT SPECIFIED **
ORM | OUT | O01 | ORC | 7 | 2 | ** NOT SPECIFIED **
ORM | OUT | O01 | ORC | 7 | 3 | ** NOT SPECIFIED **
ORM | OUT | O01 | ORC | 7 | 4 | ** NOT SPECIFIED **
ORM | OUT | O01 | ORC | 7 | 5 | Quantity/Timing | "R" for "Routine". Same as OBR.27. Format is "^^^^^R" or "^^^^^S"
ORM | OUT | O01 | ORC | 7 | 6 | ** NOT SPECIFIED **
ORM | OUT | O01 | ORC | 8 |  | ** NOT SPECIFIED **
ORM | OUT | O01 | ORC | 9 |  | ** NOT SPECIFIED **
ORM | OUT | O01 | ORC | 10 |  | ** NOT SPECIFIED **
ORM | OUT | O01 | ORC | 11 |  | ** NOT SPECIFIED **
ORM | OUT | O01 | ORC | 12 |  | Ordering Provider NPI Number (else Provider ID)
ORM | OUT | O01 | ORC | 12 | 1 | Ordering Provider Last Name
ORM | OUT | O01 | ORC | 12 | 2 | Ordering Provider First Name
ORM | OUT | O01 | ORC | 12 | 3 | ** NOT SPECIFIED **
ORM | OUT | O01 | ORC | 12 | 4 | ** NOT SPECIFIED **
ORM | OUT | O01 | ORC | 12 | 5 | ** NOT SPECIFIED **
ORM | OUT | O01 | ORC | 12 | 6 | ** NOT SPECIFIED **
ORM | OUT | O01 | ORC | 12 | 7 | ** NOT SPECIFIED **
ORM | OUT | O01 | ORC | 13 | 1 | Department ID
ORM | OUT | O01 | ORC | 13 | 2 | Department Name
ORM | OUT | O01 | ORC | 14 |  | ** NOT SPECIFIED **
ORM | OUT | O01 | ORC | 15 |  | ** NOT SPECIFIED **
ORM | OUT | O01 | ORC | 16 |  | ** NOT SPECIFIED **
ORM | OUT | O01 | ORC | 17 |  | ** NOT SPECIFIED **
ORM | OUT | O01 | ORC | 18 |  | ** NOT SPECIFIED **
ORM | OUT | O01 | ORC | 19 |  | ** NOT SPECIFIED **
ORM | OUT | O01 | ORC | 20 |  | ** NOT SPECIFIED **
ORM | OUT | O01 | ORC | 21 |  | ** NOT SPECIFIED **
ORM | OUT | O01 | ORC | 22 |  | ** NOT SPECIFIED **
ORM | OUT | O01 | ORC | 23 |  | ** NOT SPECIFIED **
ORM | OUT | O01 | ORC | 24 |  | ** NOT SPECIFIED **
ORM | OUT | O01 | OBR | 1 |  | Set ID - OBR | Does not increment as each HL7 message only contains 1 order
ORM | OUT | O01 | OBR | 2 |  | Order Number | athenaNet Order ID, also referred to as the athenaNet Document ID. This is unique per test ordered. Format is "ID+H+CONTEXTID" Same as ORC2 field
ORM | OUT | O01 | OBR | 3 |  | Clinical Encounter ID | athenaNet Clinical Encounter ID. (consistent across all orders placed within one patient encounter) This is an alphanumeric identifier generated per patient encounter and can be used as an alternative to an Accession ID. Format is "ID+CE+CONTEXTID"
ORM | OUT | O01 | OBR | 4 |  | Universal Service Identifier | Electronic order code. This is the unique electronic order code as designated in the client's in-house compendium and/or athenaNet global compendium.
ORM | OUT | O01 | OBR | 4 | 1 | Universal Service Identifier Text | Electronic order code name. This is the unique name associated with the electronic order code as designated in the "DISPLAY NAME" column of the client's in-house compendium and/or athenaNet global compendium. Please see "Parameters" Tab for alternate option.
ORM | OUT | O01 | OBR | 5 |  | ** NOT SPECIFIED **
ORM | OUT | O01 | OBR | 6 |  | Requested Timestamp | Refers to the time the order was placed in athenaNet. In format of YYYYMMDDHHmmss . By default, is Eastern Standard Time (EST). For future/standing orders, refers to the time the first original order was placed.
ORM | OUT | O01 | OBR | 7 |  | ** NOT SPECIFIED **
ORM | OUT | O01 | OBR | 8 |  | ** NOT SPECIFIED **
ORM | OUT | O01 | OBR | 9 |  | ** NOT SPECIFIED **
ORM | OUT | O01 | OBR | 10 |  | ** NOT SPECIFIED **
ORM | OUT | O01 | OBR | 11 |  | Specimen Action Code | Default is "L"
ORM | OUT | O01 | OBR | 12 |  | ** NOT SPECIFIED **
ORM | OUT | O01 | OBR | 13 |  | ** NOT SPECIFIED **
ORM | OUT | O01 | OBR | 14 |  | ** NOT SPECIFIED **
ORM | OUT | O01 | OBR | 15 |  | Specimen Source | ^
ORM | OUT | O01 | OBR | 16 |  | Ordering Provider NPI Number (else Provider ID)
ORM | OUT | O01 | OBR | 16 | 1 | Ordering Provider Last Name
ORM | OUT | O01 | OBR | 16 | 2 | Ordering Provider First Name
ORM | OUT | O01 | OBR | 16 | 3 | Ordering Provider Middle Initial
ORM | OUT | O01 | OBR | 17 |  | ** NOT SPECIFIED **
ORM | OUT | O01 | OBR | 18 |  | ** NOT SPECIFIED **
ORM | OUT | O01 | OBR | 19 |  | ** NOT SPECIFIED **
ORM | OUT | O01 | OBR | 20 |  | ** NOT SPECIFIED **
ORM | OUT | O01 | OBR | 21 |  | ** NOT SPECIFIED **
ORM | OUT | O01 | OBR | 22 |  | ** NOT SPECIFIED **
ORM | OUT | O01 | OBR | 23 |  | ** NOT SPECIFIED **
ORM | OUT | O01 | OBR | 24 |  | Imaging Modality | Please see "Parameters" Tab
ORM | OUT | O01 | OBR | 25 |  | ** NOT SPECIFIED **
ORM | OUT | O01 | OBR | 26 |  | ** NOT SPECIFIED **
ORM | OUT | O01 | OBR | 27 |  | Quantity/Timing | Refers to the "priority" field in athenaNet. Format is "^^^^^R" for ROUTINE or "^^^^^S" for STAT; same as ORC 7.5
ORM | OUT | O01 | OBR | 28 |  | ** NOT SPECIFIED **
ORM | OUT | O01 | OBR | 29 |  | ** NOT SPECIFIED **
ORM | OUT | O01 | OBR | 30 |  | ** NOT SPECIFIED **
ORM | OUT | O01 | OBR | 31 |  | ** NOT SPECIFIED **
ORM | OUT | O01 | OBR | 32 |  | ** NOT SPECIFIED **
ORM | OUT | O01 | OBR | 33 |  | ** NOT SPECIFIED **
ORM | OUT | O01 | OBR | 34 |  | ** NOT SPECIFIED **
ORM | OUT | O01 | OBR | 35 |  | ** NOT SPECIFIED **
ORM | OUT | O01 | OBR | 36 |  | ** NOT SPECIFIED **
ORM | OUT | O01 | OBR | 37 |  | ** NOT SPECIFIED **
ORM | OUT | O01 | OBR | 38 |  | ** NOT SPECIFIED **
ORM | OUT | O01 | OBR | 39 |  | ** NOT SPECIFIED **
ORM | OUT | O01 | OBR | 40 |  | ** NOT SPECIFIED **
ORM | OUT | O01 | OBR | 41 |  | ** NOT SPECIFIED **
ORM | OUT | O01 | OBR | 42 |  | ** NOT SPECIFIED **
ORM | OUT | O01 | OBR | 43 |  | ** NOT SPECIFIED **
ORM | OUT | O01 | OBR | 44 |  | ** NOT SPECIFIED **
ORM | OUT | O01 | OBR | 45 |  | ** NOT SPECIFIED **
ORM | OUT | O01 | NTE | 1 |  | Set ID - NTE | Value entered in Note to Imaging Field or First AOE Question. *Note: AOE answers can be sent in either the NTE or the OBX segement depending on which parameter is chosen.
ORM | OUT | O01 | NTE | 2 |  | ** NOT SPECIFIED **
ORM | OUT | O01 | NTE | 3 |  | Comment | If global AOE, question and response will appear here as ID: Question:Response. If custom AOE, question and response will appear here as External ID^QuestionText
ORM | OUT | O01 | NTE | 5 |  | Response | Custom AOE Reponse
ORM | OUT | O01 | DG1 | 1 |  | Set ID - DG1 | Segment Count Identifier.
ORM | OUT | O01 | DG1 | 2 |  | ICD Version | Format is "I10" which refers to ICD-10 codes
ORM | OUT | O01 | DG1 | 3 |  | Diagnosis Code | This refers to the specific ICD10 code associated with the order. In the format of "ICD10CODE^DIAGNOSISDESCRIPTION^I10"
ORM | OUT | O01 | DG1 | 4 |  | Diagnosis Description | This refers to the second component of the diagnosis which is "DIAGNOSISDESCRIPTION"
ORM | OUT | O01 | DG1 | 5 |  | ** NOT SPECIFIED **
ORM | OUT | O01 | DG1 | 6 |  | Diagnosis Type | Defaults to "W" for working. May send "F" for final.
ORM | OUT | O01 | DG1 | 7 |  | ** NOT SPECIFIED **
ORM | OUT | O01 | DG1 | 8 |  | ** NOT SPECIFIED **
ORM | OUT | O01 | DG1 | 9 |  | ** NOT SPECIFIED **
ORM | OUT | O01 | DG1 | 10 |  | ** NOT SPECIFIED **
ORM | OUT | O01 | DG1 | 11 |  | ** NOT SPECIFIED **
ORM | OUT | O01 | DG1 | 12 |  | ** NOT SPECIFIED **
ORM | OUT | O01 | DG1 | 13 |  | ** NOT SPECIFIED **
ORM | OUT | O01 | DG1 | 14 |  | ** NOT SPECIFIED **
ORM | OUT | O01 | DG1 | 15 |  | ** NOT SPECIFIED **
ORM | OUT | O01 | DG1 | 16 |  | ** NOT SPECIFIED **
ORM | OUT | O01 | DG1 | 17 |  | ** NOT SPECIFIED **
ORM | OUT | O01 | DG1 | 18 |  | ** NOT SPECIFIED **
ORM | OUT | O01 | DG1 | 19 |  | ** NOT SPECIFIED **
ORM | OUT | O01 | DG2 | 1 |  | Set ID - DG2 | Please see "Parameters" Tab
ORM | OUT | O01 | DG3 | 2 |  | ICD Version | Please see "Parameters" Tab
ORM | OUT | O01 | DG2 | 3 |  | Diagnosis Code | Please see "Parameters" Tab
ORM | OUT | O01 | DG2 | 4 |  | Diagnosis Description | Please see "Parameters" Tab
ORM | OUT | O01 | DG2 | 6 |  | Diagnosis Type | Please see "Parameters" Tab
ORM | OUT | O01 | OBX | 1 |  | Set ID - OBX | Incremental value depending on number of segments. *Note: AOE answers can be sent in either the NTE or the OBX segement depending on which parameter is chosen.
ORM | OUT | O01 | OBX | 2 |  | Value Type | Defaults to "ST"
ORM | OUT | O01 | OBX | 3 | 1 | Observation Code | If global AOE, question will appear here as Question Code (internal athena AOE ID). If custom AOE, this will be the External ID as seen on the AOE Question Management page. For Clinical Decision Support data transmission, "76515-6" will be transmitted to indicate the OBX segment has qCDSM data. This is the LOINC code representing "Requested procedure is appropriate" and identifies the order observation as containing to indicate that the observation information sent in the OBX is a determination if a procedure is medically appropriate or not. While the description of the LOINC code is worded in a way that reads as if it was the actual decision, it is not in fact the qCDSM decision. Actual decisions and scores will be transmitted in OBX-5 and OBX-8.1 and OBX-8.2
ORM | OUT | O01 | OBX | 4 |  | ** NOT SPECIFIED **
ORM | OUT | O01 | OBX | 3 | 2 | Observation Description | If global AOE, question will appear here as Question Description (internal athena AOE text). If custom AOE, this will be the external description as seen on the AOE Question Management page. For Clinical Decision Support data transmission, "Requested procedure is appropriate" will be transmitted to indicate the OBX segment has qCDSM data. This is the LOINC code representing "Requested procedure is appropriate" and identifies the order observation as containing to indicate that the observation information sent in the OBX is a determination if a procedure is medically appropriate or not. While the description of the LOINC code is worded in a way that reads as if it was the actual decision, it is not in fact the qCDSM decision. Actual decisions and scores will be transmitted in OBX-5 and OBX-8.1 and OBX-8.2
ORM | OUT | O01 | OBX | 3 | 3 | Coding System | [ONLY USED IN OBX SEGMENTS CONTAINING CLINICAL DECISION SUPPORT DATA] For Clinical Decision Support data transmission, "LN" will be transmitted to indicate LOINC coding system.
ORM | OUT | O01 | OBX | 3 | 14 |  | [ONLY USED IN OBX SEGMENTS CONTAINING CLINICAL DECISION SUPPORT DATA] For Clinical Decision Support data transmission, "2.16.840.1.113883.6.1" will be transmitted if the procedure has a passing score. Indicates LOINC OID.
ORM | OUT | O01 | OBX | 5 |  | Observation Value | If global AOE, response appears here. If custom AOE, this will be the "Answer Value" field as seen on the AOE Question Management page. For Clinical Decsision Support data transmission, Obsvervation Value shall contain the score as calculated by the CDSM for the AUC method used. For CDSMs that the do not generate a numerica score, the Interpretation Code shall be submitted in it's place. See OBX 8.1 for more details.
ORM | OUT | O01 | OBX | 6 |  | ** NOT SPECIFIED **
ORM | OUT | O01 | OBX | 7 |  | ** NOT SPECIFIED **
ORM | OUT | O01 | OBX | 8 |  | ** NOT SPECIFIED **
ORM | OUT | O01 | OBX | 9 |  | ** NOT SPECIFIED **
ORM | OUT | O01 | OBX | 10 |  | ** NOT SPECIFIED **
ORM | OUT | O01 | OBX | 11 |  | ** NOT SPECIFIED **
ORM | OUT | O01 | OBX | 12 |  | ** NOT SPECIFIED **
ORM | OUT | O01 | OBX | 13 |  | ** NOT SPECIFIED **
ORM | OUT | O01 | OBX | 14 |  | ** NOT SPECIFIED **
ORM | OUT | O01 | OBX | 15 |  | ** NOT SPECIFIED **
ORM | OUT | O01 | OBX | 16 |  | ** NOT SPECIFIED **
ORM | OUT | O01 | OBX | 17 |  | ** NOT SPECIFIED **
ORM | OUT | O01 | OBX | 8 | 1 | Interpretation Code | [ONLY USED IN OBX SEGMENTS CONTAINING CLINICAL DECISION SUPPORT DATA] For Clinical Decsision Support data transmission, Interpretation Code shall contain the interpretation of the observation to its appropriateness. Values taken from HCPCS Modifiers from Final Rule: https://www.cms.gov/Outreach-and-Education/Medicare-Learning-Network-MLN/MLNMattersArticles/downloads/MM11268.pdf • ME - Adheres • MF - Does not adhere • MG - Not applicable • MH - No score provided • QQ - Decision support consulted
ORM | OUT | O01 | OBX | 8 | 2 | Interpretation Description | [ONLY USED IN OBX SEGMENTS CONTAINING CLINICAL DECISION SUPPORT DATA] The description of the interpretation code. • ME - Adheres • MF - Does not adhere • MG - Not applicable • MH - No score provided • QQ - Decision support consulted
ORM | OUT | O01 | OBX | 11 |  | Observation Result Status | [ONLY USED IN OBX SEGMENTS CONTAINING CLINICAL DECISION SUPPORT DATA] Observation Result Status shall be “O” (Order Detailed Description).
ORM | OUT | O01 | OBX | 15 | 1 | Producer's ID Code | [ONLY USED IN OBX SEGMENTS CONTAINING CLINICAL DECISION SUPPORT DATA] athena will populate one of the following CDSM Identifiers (G-CODEs as outlined by Final Rule) and generate the appropriate code in OBX 15.1 and name in OBX 15.2. • G1000 - Clinical Decision Support Mechanism Applied Pathways, as defined by the Medicare Appropriate Use Criteria Program • G1001 - Clinical Decision Support Mechanism eviCore, as defined by the Medicare Appropriate Use Criteria Program • G1002 - Clinical Decision Support Mechanism MedCurrent, as defined by the Medicare Appropriate Use Criteria Program • G1003 - Clinical Decision Support Mechanism Medicalis, as defined by the Medicare Appropriate Use Criteria Program • G1004 - Clinical Decision Support Mechanism National Decision Support Company, as defined by the Medicare Appropriate Use Criteria Program • G1005 - Clinical Decision Support Mechanism National Imaging Associates, as defined by the Medicare Appropriate Use Criteria Program • G1006 - Clinical Decision Support Mechanism Test Appropriate, as defined by the Medicare Appropriate Use Criteria Program • G1007 - Clinical Decision Support Mechanism AIM Specialty Health, as defined by the Medicare Appropriate Use Criteria Program • G1008 - Clinical Decision Support Mechanism Cranberry Peak, as defined by the Medicare Appropriate Use Criteria Program • G1009 - Clinical Decision Support Mechanism Sage Health Management Solutions, as defined by the Medicare Appropriate Use Criteria Program • G1010 - Clinical Decision Support Mechanism Stanson, as defined by the Medicare Appropriate Use Criteria Program • G1011 - Clinical Decision Support Mechanism, qualified tool not otherwise specified, as defined by the Medicare Appropriate Use Criteria Program
ORM | OUT | O01 | OBX | 15 | 2 | Producer's ID Description | [ONLY USED IN OBX SEGMENTS CONTAINING CLINICAL DECISION SUPPORT DATA] athena will populate one of the following CDSM Identifiers (G-CODEs as outlined by Final Rule) and generate the appropriate code in OBX 15.1 and name in OBX 15.2. See table in Notes for OBX 15.1 to see the text description that will be submitted for the CDSM used.
ORM | OUT | O01 | OBX | 15 | 3 | Coding System | [ONLY USED IN OBX SEGMENTS CONTAINING CLINICAL DECISION SUPPORT DATA] 2.16.840.1.113883.6.14
ORM | OUT | O01 | OBX | 19 |  | Date/Time of the Observation | [ONLY USED IN OBX SEGMENTS CONTAINING CLINICAL DECISION SUPPORT DATA] Date/Time CDSM observation was received.
ORM | OUT | O01 | OBX | 21 |  | Observation Instance Identifier | [ONLY USED IN OBX SEGMENTS CONTAINING CLINICAL DECISION SUPPORT DATA] The identifier issued by the CDSM.
ORM | OUT | O01 | OBX | 29 |  | Observation Type | [ONLY USED IN OBX SEGMENTS CONTAINING CLINICAL DECISION SUPPORT DATA] Identifier used to indicate specific OBX segment containing AUC information if present. The segment containing the AUC information will contain "SCI", otherwise will be null.
NTE | OUT | O01 | NTE | FINAL | 1 | Electronically Signed By | Last segment of ORM message, designates electronic signature of provider and name in the format of "Electronically Signed by FIRSTNAME LASTNAME".

## PARAMETERS V6
MSG Category | Direction | MSG TYPE | Segment | Field | Component | Description | Notes
ORM | OUT | O00 | MSH | 4 | 4.1, 4.2, 4.3 | Options: Context ID, Context ID and Provider Group, Provider Number, and Context ID TaxID, and Medicalgroup. | BOTH
ORM | OUT | O00 | MSH | 6 | 6.0, 6.1 | Will send the clinical provider ID or the patient service center code depending on which parameter option is selected. In the format of "ID^NAME" in 6.0 and 6.1, respectively. | BOTH
ORM | OUT | O00 | MSH | 11 | 1 | Options: ​2.2, 2.3, 2.3.1, and 2.5.1. | BOTH
ORM | OUT | O01 | PID | 2.0, 3.0, 4.0 | 2.3, 3.3, 4.3 | • There are several different configuration options available for the PID2, 3, and 4 fields. In each of the PID2,3, and 4 fields there can be one ID value sent or there can be multiple ID values sent. • It is important to confirm the athenaNet ID you wish to send over the interface as there are two types of ID’s stored in athenaNet particularly if you have multiple Provider Groups set up within your tablespace. The first option is to send the patient’s athenaNet ID, which is specific to a Provider Group for clients with multiple Provider Groups. The second is the athenaEnterprise ID, which is common for the whole tablespace (across all Provider Groups). In general, it is recommended to utilize the athenaEnterprise ID. • There is also the ability to send the patient ID contained within a custom ID (also referred to as a “legacy ID”) within athenaNet. This can also be sent in the PID2,3, or 4 field depending on the vendor’s request. • There is also the ability to null out a PID 2,3, or 4 field completely if required by the vendor system. If this is implemented, no value will be sent in the field requested. • Finally, there is the ability to send multiple IDs within one of the PID2, 3, or 4 segments. This would be applicable for a scenario where the request is to send out a custom ID (if one exists), and if one does not exist, send the athenaNet ID or athenaNet Enterprise ID. • The format of the PID segments will be ID^^^Name of Assigning Authority
ORM | OUT | O01 | PID | 15 | 15 and 15.1 | Options: ISO6392 Code, ISO6291 Code, English Name, or athenaNet ID. Sends in the format of ID ^ Name. Example a value of "Spanish" in the ISO6392 format would send as "Spa^Spanish" in 15.0 and 15.1, respectively. If no parameter option selected, no value will be sent. For language values, please refer to athenaNet Global Tables document. | BOTH
ORM | OUT | O01 | PV1 | 7 | 7.0 and 7.1 | Options: Ordering provider ID, encounter provider ID, or usual provider ID. Sent in the format of "ID^LastName^FirstName^MiddleInitial." | BOTH
ORM | OUT | O01 | PV1 | 8 | 8.0, 8.1, 8.2, 8.3 | Referring Provider can be sent as one of the following options: referring provider from patient insurance, referral authorizing provider from appointment, reporting referring provider, or referring provider null
ORM | OUT | O01 | DG1 | 2.0, 3.0, 4.0 etc. | 2.1-6, 3.1-6, 4.1-6 | When the parameter option "send all diagnoses" is selected, ​if there are multiple diagnoses entered in an order group, we will send all diagnosis values in separate DG1 segments. The order is technically placed under 1 diagnosis, but we send all accompanying diagnoses. If NOT selected, we will only send the one diagnosis associated with the order. | BOTH
ORM | OUT | O01 | OBR | 24 | 24.1 | Default field for sending modality. Alternate option is OBR 4.1 (see below). | IMAGING ONLY
ORM | OUT | O01 | OBR | 4 | 4.1 | Alternate option to send modality in this field (default is OBR.24). If this field is chosen, can then shift order code and name to OBR 4.2 and 4.3, respectively. | IMAGING ONLY
ORM | OUT | O01 | IN1 | 14 | 14.1 | ​Option to send Authorization Number and Notes in this field if desired. | IMAGING ONLY

## SAMPLES MESSAGES LAB V6
ORM O01 - Outbound Lab Order with Custom AOE in OBX Segment, Clinical note in NTE segment, Uncollected Specimen, Routine Order
MSH¦^~\&¦ATHENANET¦432^MA - Athenahealth Family Practice¦Lab Orders - Athena - 432¦12425373^In House Interface¦201707251439¦¦ORM^O01¦28064M432¦T¦2.2¦¦¦¦¦¦¦¦
PID¦¦45483¦45483¦¦SMITH^SUZIE^¦¦20160813¦M¦¦¦123 MAIN STREET^^SCHENECTADY^NY^12345¦¦(123)456-7890¦¦¦¦¦^^^T¦¦¦¦¦¦¦¦¦¦¦¦
PV1¦¦O¦123D432^^^Family Practice Clinic¦¦¦¦123456789^MILLER^BOB^¦¦¦¦¦¦¦¦¦¦123456789^bmiller2¦¦¦¦¦¦¦¦¦¦¦¦¦¦¦¦¦¦¦¦¦¦¦¦¦¦¦20170725¦¦¦¦¦¦¦¦
IN1¦1¦47006^HUMANA - CHOICE (MEDICARE REPLACEMENT PPO)¦47006^HUMANA - CHOICE (MEDICARE REPLACEMENT PPO)¦HUMANA - CHOICE (MEDICARE REPLACEMENT PPO)¦PO BOX 14601^^LEXINGTON^KY^40512-4601¦^¦(800)457-4708¦¦¦¦¦¦¦¦¦SUIZE^SMITH^¦Self¦20160813¦123 MAIN STREET^^SCHENECTADY^NY^12345¦¦¦1¦¦¦¦¦¦¦¦¦¦¦¦¦¦123456789¦¦¦¦¦¦¦M¦¦¦¦T¦¦
GT1¦¦¦SMITH^SUZIE^¦¦123 MAIN STREET^^SCHENECTADY^NY^12345¦(123)456-7890¦¦20160813¦¦¦Self¦¦¦¦¦¦¦¦¦¦¦¦¦¦¦¦¦¦¦¦¦¦¦¦¦¦¦¦¦¦¦¦¦¦^¦¦¦¦¦¦¦¦¦¦
ORC¦NW¦622470H432¦¦¦¦¦^^^^^R¦¦¦¦¦123456789^MILLER^BOB¦123D432^^^Family Practice Clinic¦¦¦¦¦¦¦¦FAMILY PRACTICE CLINIC¦¦¦
OBR¦1¦622470H432¦102397CE432¦LAMIKP^AMIKACIN LEVEL, PEAK¦¦20170725143849¦¦¦¦^^¦L¦¦¦¦^¦123456789^MILLER^BOB^¦¦¦¦¦¦¦¦¦¦¦^^^^^R¦¦¦¦¦¦¦¦¦¦¦¦¦¦¦¦¦¦
NTE¦1¦¦Pt has fear of needles
DG1¦1¦I10¦R09.02^Hypoxemia^I10¦Hypoxemia¦¦F¦¦¦¦¦¦¦¦¦¦¦¦¦
OBX¦1¦ST¦LDOSE^Date of last dose¦¦07/24/2017¦¦¦¦¦¦¦¦¦¦¦¦
OBX¦2¦ST¦LTIME^Time of last dose¦¦10:00 AM¦¦¦¦¦¦¦¦¦¦¦¦
NTE¦2¦¦Electronically signed by BOB MILLER
ORM O01 - Outbound Lab Order with Custom AOE in NTE Segment, Collected Specimen, Routine Order
MSH¦^~\&¦ATHENANET¦432^MA - Athenahealth Family Practice¦Lab Orders - Athena - 432¦12425373^In House Interface¦201707251439¦¦ORM^O01¦28064M432¦T¦2.2¦¦¦¦¦¦¦¦
PID¦¦45483¦45483¦¦SMITH^SUZIE^¦¦20160813¦M¦¦¦123 MAIN STREET^^SCHENECTADY^NY^12345¦¦(123)456-7890¦¦¦¦¦^^^T¦¦¦¦¦¦¦¦¦¦¦¦
PV1¦¦O¦123D432^^^Family Practice Clinic¦¦¦¦123456789^MILLER^BOB^¦¦¦¦¦¦¦¦¦¦123456789^bmiller2¦¦¦¦¦¦¦¦¦¦¦¦¦¦¦¦¦¦¦¦¦¦¦¦¦¦¦20170725¦¦¦¦¦¦¦¦
IN1¦1¦47006^HUMANA - CHOICE (MEDICARE REPLACEMENT PPO)¦47006^HUMANA - CHOICE (MEDICARE REPLACEMENT PPO)¦HUMANA - CHOICE (MEDICARE REPLACEMENT PPO)¦PO BOX 14601^^LEXINGTON^KY^40512-4601¦^¦(800)457-4708¦¦¦¦¦¦¦¦¦SUIZE^SMITH^¦Self¦20160813¦123 MAIN STREET^^SCHENECTADY^NY^12345¦¦¦1¦¦¦¦¦¦¦¦¦¦¦¦¦¦123456789¦¦¦¦¦¦¦M¦¦¦¦T¦¦
GT1¦¦¦SMITH^SUZIE^¦¦123 MAIN STREET^^SCHENECTADY^NY^12345¦(123)456-7890¦¦20160813¦¦¦Self¦¦¦¦¦¦¦¦¦¦¦¦¦¦¦¦¦¦¦¦¦¦¦¦¦¦¦¦¦¦¦¦¦¦^¦¦¦¦¦¦¦¦¦¦
ORC¦NW¦622471H432¦¦¦¦¦^^^^^R¦¦¦¦¦123456789^MILLER^BOB¦123D432^^^Family Practice Clinic¦¦¦¦¦¦¦¦FAMILY PRACTICE CLINIC
OBR¦1¦622471H432¦102398CE432¦LAMIKP^AMIKACIN LEVEL, PEAK¦¦20170725144518¦201707251330¦¦¦123456789^MILLER^BOB^¦O¦¦SPECIMEN COLLECTION NOTES: LEFT ELBOW¦201707251330¦WND^WOUND¦123456789^MILLER^BOB^¦¦¦¦¦¦¦¦¦¦¦^^^^^R¦¦¦¦¦¦¦¦¦¦¦¦¦¦¦¦¦¦
NTE¦1¦¦Interface Testing Purposes
NTE¦2¦¦Date of last dose: 07/01/2017
NTE¦3¦¦Time of last dose: 12:00PM
DG1¦1¦I10¦H61.20^Impacted cerumen, unspecified ear^I10¦Impacted cerumen, unspecified ear¦¦F¦¦¦¦¦¦¦¦¦¦¦¦¦
NTE¦4¦¦Electronically signed by BOB MILLER
ORM O01 - Outbound Lab Order, No AOEs, Uncollected Specimen, Stat Order
MSH¦^~\&¦ATHENANET¦432^MA - Athenahealth Family Practice¦Lab Orders - Athena - 432¦12425373^In House Interface¦201707251439¦¦ORM^O01¦28064M432¦T¦2.2¦¦¦¦¦¦¦¦
PID¦¦45483¦45483¦¦SMITH^SUZIE^¦¦20160813¦M¦¦¦123 MAIN STREET^^SCHENECTADY^NY^12345¦¦(123)456-7890¦¦¦¦¦^^^T¦¦¦¦¦¦¦¦¦¦¦¦
PV1¦¦O¦123D432^^^Family Practice Clinic¦¦¦¦123456789^MILLER^BOB^¦¦¦¦¦¦¦¦¦¦123456789^bmiller2¦¦¦¦¦¦¦¦¦¦¦¦¦¦¦¦¦¦¦¦¦¦¦¦¦¦¦20170725¦¦¦¦¦¦¦¦
IN1¦1¦47006^HUMANA - CHOICE (MEDICARE REPLACEMENT PPO)¦47006^HUMANA - CHOICE (MEDICARE REPLACEMENT PPO)¦HUMANA - CHOICE (MEDICARE REPLACEMENT PPO)¦PO BOX 14601^^LEXINGTON^KY^40512-4601¦^¦(800)457-4708¦¦¦¦¦¦¦¦¦SUIZE^SMITH^¦Self¦20160813¦123 MAIN STREET^^SCHENECTADY^NY^12345¦¦¦1¦¦¦¦¦¦¦¦¦¦¦¦¦¦123456789¦¦¦¦¦¦¦M¦¦¦¦T¦¦
GT1¦¦¦SMITH^SUZIE^¦¦123 MAIN STREET^^SCHENECTADY^NY^12345¦(123)456-7890¦¦20160813¦¦¦Self¦¦¦¦¦¦¦¦¦¦¦¦¦¦¦¦¦¦¦¦¦¦¦¦¦¦¦¦¦¦¦¦¦¦^¦¦¦¦¦¦¦¦¦¦
ORC¦NW¦622474H432¦¦¦¦¦^^^^^S¦¦¦¦¦123456789^MILLER^BOB¦123D432^^^Family Practice Clinic¦¦¦¦¦¦¦¦FAMILY PRACTICE CLINIC¦¦¦
OBR¦1¦622474H432¦102398CE432¦LCBC^CBC¦¦20170725144807¦¦¦¦^^¦L¦¦¦¦^¦123456789^MILLER^BOB^¦¦¦¦¦¦¦¦¦¦¦^^^^^S¦¦¦¦¦¦¦¦¦¦¦¦¦¦¦¦¦¦
DG1¦1¦I10¦L30.9^Dermatitis, unspecified^I10¦Dermatitis, unspecified¦¦F¦¦¦¦¦¦¦¦¦¦¦¦¦
NTE¦1¦¦Electronically signed by BOB MILLER
ORM O01 - Outbound Lab Order with Global AOE in NTE Segment
MSH¦^~\&¦ATHENANET¦432^MA - Athenahealth Family Practice¦Lab Orders - Athena - 432¦12425373^In House Interface¦201707251439¦¦ORM^O01¦28064M432¦T¦2.2¦¦¦¦¦¦¦¦
PID¦¦45483¦45483¦¦SMITH^SUZIE^¦¦20160813¦M¦¦¦123 MAIN STREET^^SCHENECTADY^NY^12345¦¦(123)456-7890¦¦¦¦¦^^^T¦¦¦¦¦¦¦¦¦¦¦¦
PV1¦¦O¦123D432^^^Family Practice Clinic¦¦¦¦123456789^MILLER^BOB^¦¦¦¦¦¦¦¦¦¦123456789^bmiller2¦¦¦¦¦¦¦¦¦¦¦¦¦¦¦¦¦¦¦¦¦¦¦¦¦¦¦20170725¦¦¦¦¦¦¦¦
IN1¦1¦47006^HUMANA - CHOICE (MEDICARE REPLACEMENT PPO)¦47006^HUMANA - CHOICE (MEDICARE REPLACEMENT PPO)¦HUMANA - CHOICE (MEDICARE REPLACEMENT PPO)¦PO BOX 14601^^LEXINGTON^KY^40512-4601¦^¦(800)457-4708¦¦¦¦¦¦¦¦¦SUIZE^SMITH^¦Self¦20160813¦123 MAIN STREET^^SCHENECTADY^NY^12345¦¦¦1¦¦¦¦¦¦¦¦¦¦¦¦¦¦123456789¦¦¦¦¦¦¦M¦¦¦¦T¦¦
GT1¦¦¦SMITH^SUZIE^¦¦123 MAIN STREET^^SCHENECTADY^NY^12345¦(123)456-7890¦¦20160813¦¦¦Self¦¦¦¦¦¦¦¦¦¦¦¦¦¦¦¦¦¦¦¦¦¦¦¦¦¦¦¦¦¦¦¦¦¦^¦¦¦¦¦¦¦¦¦¦
ORC¦NW¦622475H432¦¦¦¦¦^^^^^R¦¦¦¦¦123456789^MILLER^BOB¦123D432^^^Family Practice Clinic¦¦¦¦¦¦¦¦FAMILY PRACTICE CLINIC¦¦¦
OBR¦1¦622475H432¦102398CE432¦LCMP^COMPREHENSIVE METABOLIC PANEL¦¦20170725145113¦¦¦¦^^¦L¦¦¦¦^¦123456789^MILLER^BOB^¦¦¦¦¦¦¦¦¦¦¦^^^^^R¦¦¦¦¦¦¦¦¦¦¦¦¦¦¦¦¦¦
NTE¦1¦¦Rule out cancer: Y
NTE¦2¦¦Eating/drinking restrictions: N
DG1¦1¦I10¦Z00.129^Encounter for routine child health examination without abnormal findings^I10¦Encounter for routine child health examination without abnormal findings¦¦F¦¦¦¦¦¦¦¦¦¦¦¦¦
NTE¦2¦¦Electronically signed by BOB MILLER

## SAMPLE MESSAGES IMAGING V6
ORM O01 - Outbound Imaging Order with Global AOE questions in NTE Segment, Stat Order, CDS/AUC in NTE
MSH¦^~\&¦ATHENANET¦432^MA - athenahealth^350869065^Watertown¦Interface Test - Imaging Orders Base v6¦12596005^TEST¦201706261416¦¦ORM^O01¦3107M432¦T¦2.5.1¦¦¦¦¦¦¦¦
PID¦¦52149860^^^Enterprise ID¦52149860^^^Patient ID¦¦TESTPATIENT^MAGGIE^P¦¦19880101¦F¦¦¦123 BEACON STREET^APARTMENT 3^BROOKLINE^MA^02446¦¦(372)949-2828¦(456)545-6545¦cpe^Creoles and pidgins, English based¦M¦¦^^^¦123456789¦¦¦2137-8¦¦¦¦¦¦¦¦
PV1¦¦O¦1600D432^^^EVA_SHC_CFC _TESTDEPARTMENT¦¦¦¦1912096207^TESTPHYSICIAN^ELIZABETH^P¦¦¦¦¦¦¦¦¦¦3688^eTESTPHYSICIAN1¦¦¦¦¦¦¦¦¦¦¦¦¦¦¦¦¦¦¦¦¦¦¦¦¦¦¦20170626¦¦¦¦¦¦¦¦
IN1¦1¦145139^MANAGED HEALTH SERVICES IN - HEALTHY INDIANA PLAN - HIP STATE PLAN BASIC (MEDICAID HMO)¦145139^MANAGED HEALTH SERVICES IN - HEALTHY INDIANA PLAN - HIP STATE PLAN BASIC (MEDICAID HMO)¦MANAGED HEALTH SERVICES IN - HEALTHY INDIANA PLAN - HIP STATE PLAN BASIC (MEDICAID HMO)¦PO BOX 3002^^FARMINGTON^MO^63640-3802¦^¦(877)647-4848¦093984¦¦¦ATHENA SPORTS AND FITNESS¦20170622¦20170912¦^¦¦TESTPATIENT^MARGARET^P¦Self¦19790101¦123234 BEACON STREET^APARTMENT 4^BROOKLINE^MA^02446¦¦¦1¦¦¦¦¦¦¦¦¦¦¦¦¦¦AS234234¦¦¦¦¦¦¦F¦¦¦¦¦¦
GT1¦¦¦TESTPATIENT^MAGGIE^P¦¦456 BEACON STREET^APARTMENT 4^BROOKLINE^MA^02446¦(372)949-2828¦¦19880101¦¦¦Significant Other¦¦¦¦¦¦¦¦¦¦¦¦¦¦¦¦¦¦¦¦¦¦¦¦¦¦¦¦¦¦¦¦¦¦TESTPATIENT^MATT¦(434)232-1212¦¦FRIEND¦¦¦¦¦¦¦
ORC¦NW¦80416303H432¦¦¦¦¦^^^^^S¦¦¦¦¦1912096207^TESTPHYSICIAN^ELIZABETH¦1600^EVA_SHC_CFC _FEEDINGCLNC_TESTDEPARTMENT¦¦¦¦¦¦¦¦EVA_SHC_CFC _FEEDINGCLNC_TESTDEPARTMENT¦¦¦
OBR¦1¦80416303H432¦17565901CE432¦12345^12345^ANKLE XRAY TEST¦¦20170626141643¦¦¦¦^^¦L¦¦¦¦^¦1912096207^TESTPHYSICIAN^ELIZABETH¦¦¦¦¦¦¦¦XR¦¦¦^^^^^S¦¦¦¦¦¦¦¦¦¦¦¦¦¦¦¦¦¦
NTE¦1¦¦LOINC Code: 76515-6
NTE¦2¦¦LOINC Description : Requested procedure is appropriate.
NTE¦3¦¦LOINC OID: 2.16.840.1.113883.6.1
NTE¦4¦¦CDSM Score: MF
NTE¦5¦¦HCPCS Modifier: MF
NTE¦6¦¦HCPCS Description: Does not adhere
NTE¦7¦¦HCPCS: G1010
NTE¦8¦¦HCPCS Description: Clinical Decision Support Mechanism Stanson
NTE¦9¦¦HCPCS OID: 2.16.840.1.113883.6.14
NTE¦10¦¦Observation Date & Time: 201910241200
NTE¦11¦¦Observation Instance Identifier: SO-12917gh8-5e85-4t54-a740-a4e44119db9a
NTE¦12¦¦Possibility of Pregnancy?: N
NTE¦13¦¦Provide films to patient: Y
DG1¦1¦I10¦F41.9^Anxiety disorder, unspecified^I10¦Anxiety disorder, unspecified¦¦F¦¦¦¦¦¦¦¦¦¦¦¦¦
NTE¦14¦¦Electronically signed by ELIZABETH TESTPHYSICIAN
ORM O01 - Outbound Imaging Order, Routine Order without AOEs, CDS/AUC in OBX
MSH¦^~\&¦ATHENANET¦432^MA - athenahealth^101^EVA - ST VINCENT EVANSVILLE HEALTHCARE SVC¦Maggie Test - Imaging Orders Base v6¦12596005^MAGGIE TEST¦201706261402¦¦ORM^O01¦3075M432¦T¦2.5.1¦¦¦¦¦¦¦¦
PV1¦¦O¦1600D432^^^EVA_SHC_CFC_TESTDEPARTMENT¦¦¦¦1457651770^TESTPHYSICIAN^ELIZABETH^H¦¦¦¦¦¦¦¦¦¦3688^eTESTPHYSICIAN1¦¦¦¦¦¦¦¦¦¦¦¦¦¦¦¦¦¦¦¦¦¦¦¦¦¦¦20170626¦¦¦¦¦¦¦¦
IN1¦1¦0^*SELF PAY*¦0^*SELF PAY*¦*SELF PAY*¦^^^^¦^¦¦¦¦¦¦¦¦¦¦^^¦¦¦^^^^¦¦¦1¦¦¦¦¦¦¦¦¦¦¦¦¦¦¦¦¦¦¦¦¦¦¦¦¦¦¦
IN1¦2¦145139^MANAGED HEALTH SERVICES IN - HEALTHY INDIANA PLAN - HIP STATE PLAN BASIC (MEDICAID HMO)¦145139^MANAGED HEALTH SERVICES IN - HEALTHY INDIANA PLAN - HIP STATE PLAN BASIC (MEDICAID HMO)¦MANAGED HEALTH SERVICES IN - HEALTHY INDIANA PLAN - HIP STATE PLAN BASIC (MEDICAID HMO)¦PO BOX 3002^^FARMINGTON^MO^63640-3802¦^¦(877)647-4848¦093984¦¦¦ATHENA SPORTS AND FITNESS¦20170622¦20170912¦¦¦TESTPATIENT^MAGGIE^P¦Self¦19880101¦123 BEACON STREET^APARTMENT 3^BROOKLINE^MA^02446¦¦¦2¦¦¦¦¦¦¦¦¦¦¦¦¦¦AS234234¦¦¦¦¦¦¦F¦¦¦¦¦¦
GT1¦¦¦TESTPATIENT^MARGIE^O¦¦456 BEACON STREET^APARTMENT 4^BROOKLINE^MA^02446¦(372)949-2834¦¦19800101¦¦¦Significant Other¦¦¦¦¦¦¦¦¦¦¦¦¦¦¦¦¦¦¦¦¦¦¦¦¦¦¦¦¦¦¦¦¦¦TESTPATIENT^MATT¦(434)232-1212¦¦FRIEND¦¦¦¦¦¦¦
ORC¦NW¦80416301H432¦¦¦¦¦^^^^^R¦¦¦¦¦1912096207^TESTPHYSICIAN^ELIZABETH¦1600^EVA_SHC_CFC _FEEDINGCLNC_Ste 100¦¦¦¦¦¦¦¦EVA_SHC_CFC _FEEDINGCLNC_Ste 100¦¦¦
OBR¦1¦80416301H432¦17565899CE432¦12345^ANKLE XRAY TEST¦¦20170626140213¦¦¦¦^^¦L¦¦¦¦^¦1912096207^TESTPHYSICIAN^ELIZABETH¦¦¦¦¦¦¦¦XR¦¦¦^^^^^R¦¦¦¦¦¦¦¦¦¦¦¦¦¦¦¦¦¦
OBX¦1¦ST¦76515-6^Requested procedure is appropriate^LN^^^^^^^^^^^2.16.840.1.113883.6.1¦¦MF¦¦¦MF^Does not adhere¦¦¦O¦¦¦¦G1010^Clinical Decision Support Mechanism Stanson^2.16.840.1.113883.6.14¦¦¦¦201910241200¦¦SO-12917gh8-5e85-4t54-a740-a4e33119db9a¦¦¦¦¦¦¦¦SCI
DG1¦1¦I10¦M54.2^Cervicalgia^I10¦Cervicalgia¦¦F¦¦¦¦¦¦¦¦¦¦¦¦¦
NTE¦1¦¦Electronically signed by ELIZABETH TESTPHYSICIAN
ORM O01 - Outbound Imaging Order, Routine Order without AOEs, CDS/AUC in NTE
MSH¦^~\&¦ATHENANET¦432^MA - athenahealth^101^EVA - ST VINCENT EVANSVILLE HEALTHCARE SVC¦Maggie Test - Imaging Orders Base v6¦12596005^MAGGIE TEST¦201706261402¦¦ORM^O01¦3075M432¦T¦2.5.1¦¦¦¦¦¦¦¦
PV1¦¦O¦1600D432^^^EVA_SHC_CFC_TESTDEPARTMENT¦¦¦¦1457651770^TESTPHYSICIAN^ELIZABETH^H¦¦¦¦¦¦¦¦¦¦3688^eTESTPHYSICIAN1¦¦¦¦¦¦¦¦¦¦¦¦¦¦¦¦¦¦¦¦¦¦¦¦¦¦¦20170626¦¦¦¦¦¦¦¦
IN1¦1¦0^*SELF PAY*¦0^*SELF PAY*¦*SELF PAY*¦^^^^¦^¦¦¦¦¦¦¦¦¦¦^^¦¦¦^^^^¦¦¦1¦¦¦¦¦¦¦¦¦¦¦¦¦¦¦¦¦¦¦¦¦¦¦¦¦¦¦
IN1¦2¦145139^MANAGED HEALTH SERVICES IN - HEALTHY INDIANA PLAN - HIP STATE PLAN BASIC (MEDICAID HMO)¦145139^MANAGED HEALTH SERVICES IN - HEALTHY INDIANA PLAN - HIP STATE PLAN BASIC (MEDICAID HMO)¦MANAGED HEALTH SERVICES IN - HEALTHY INDIANA PLAN - HIP STATE PLAN BASIC (MEDICAID HMO)¦PO BOX 3002^^FARMINGTON^MO^63640-3802¦^¦(877)647-4848¦093984¦¦¦ATHENA SPORTS AND FITNESS¦20170622¦20170912¦¦¦TESTPATIENT^MAGGIE^P¦Self¦19880101¦123 BEACON STREET^APARTMENT 3^BROOKLINE^MA^02446¦¦¦2¦¦¦¦¦¦¦¦¦¦¦¦¦¦AS234234¦¦¦¦¦¦¦F¦¦¦¦¦¦
GT1¦¦¦TESTPATIENT^MARGIE^O¦¦456 BEACON STREET^APARTMENT 4^BROOKLINE^MA^02446¦(372)949-2834¦¦19800101¦¦¦Significant Other¦¦¦¦¦¦¦¦¦¦¦¦¦¦¦¦¦¦¦¦¦¦¦¦¦¦¦¦¦¦¦¦¦¦TESTPATIENT^MATT¦(434)232-1212¦¦FRIEND¦¦¦¦¦¦¦
ORC¦NW¦80416301H432¦¦¦¦¦^^^^^R¦¦¦¦¦1912096207^TESTPHYSICIAN^ELIZABETH¦1600^EVA_SHC_CFC _FEEDINGCLNC_Ste 100¦¦¦¦¦¦¦¦EVA_SHC_CFC _FEEDINGCLNC_Ste 100¦¦¦
OBR¦1¦80416301H432¦17565899CE432¦12345^ANKLE XRAY TEST¦¦20170626140213¦¦¦¦^^¦L¦¦¦¦^¦1912096207^TESTPHYSICIAN^ELIZABETH¦¦¦¦¦¦¦¦XR¦¦¦^^^^^R¦¦¦¦¦¦¦¦¦¦¦¦¦¦¦¦¦¦
DG1¦1¦I10¦M54.2^Cervicalgia^I10¦Cervicalgia¦¦F¦¦¦¦¦¦¦¦¦¦¦¦¦
NTE¦1¦¦LOINC Code: 76515-6
NTE¦2¦¦LOINC Description : Requested procedure is appropriate.
NTE¦3¦¦LOINC OID: 2.16.840.1.113883.6.1
NTE¦4¦¦CDSM Score: ME
NTE¦5¦¦HCPCS Modifier: ME
NTE¦6¦¦HCPCS Description: Adheres
NTE¦7¦¦HCPCS: G1010
NTE¦8¦¦HCPCS Description: Clinical Decision Support Mechanism Stanson
NTE¦9¦¦HCPCS OID: 2.16.840.1.113883.6.14
NTE¦10¦¦Observation Date & Time: 201910241200
NTE¦11¦¦Observation Instance Identifier: SO-12917gh8-5e85-4t54-a740-a4e55119db9a
NTE¦12¦¦Electronically signed by ELIZABETH TESTPHYSICIAN
ORM O01 - Outbound Imaging Order, Routine Order with Global AOEs in OBX segments, CDS/AUC in OBX (last segment)
MSH¦^~\&¦ATHENANET¦432^MA - athenahealth^101^EVA - ST VINCENT EVANSVILLE HEALTHCARE SVC¦Maggie Test - Imaging Orders Base v6¦12596005^MAGGIE TEST¦201706261359¦¦ORM^O01¦3071M432¦T¦2.5.1¦¦¦¦¦¦¦¦
PID¦¦52149860¦52149860¦¦TESTPATIENT^MAGGIE^P¦¦19880101¦F¦¦2029-7¦123 BEACON STREET^APARTMENT 3^BROOKLINE^MA^02446¦¦(372)949-2828¦(456)545-6545¦¦M¦¦^^^¦123456789¦¦¦2180-8¦¦¦¦¦¦¦¦
PV1¦¦O¦1600D432^^^EVA_SHC_CFC_TESTDEPARTMENT¦¦¦¦1457651770^TESTPHYSICIAN^ELIZABETH^H¦¦¦¦¦¦¦¦¦¦3688^eTESTPHYSICIAN1¦¦¦¦¦¦¦¦¦¦¦¦¦¦¦¦¦¦¦¦¦¦¦¦¦¦¦20170626¦¦¦¦¦¦¦¦
IN1¦1¦0^*SELF PAY*¦0^*SELF PAY*¦*SELF PAY*¦^^^^¦^¦¦¦¦¦¦¦¦¦¦^^¦¦¦^^^^¦¦¦1¦¦¦¦¦¦¦¦¦¦¦¦¦¦¦¦¦¦¦¦¦¦¦¦¦¦¦
IN1¦2¦145139^MANAGED HEALTH SERVICES IN - HEALTHY INDIANA PLAN - HIP STATE PLAN BASIC (MEDICAID HMO)¦145139^MANAGED HEALTH SERVICES IN - HEALTHY INDIANA PLAN - HIP STATE PLAN BASIC (MEDICAID HMO)¦MANAGED HEALTH SERVICES IN - HEALTHY INDIANA PLAN - HIP STATE PLAN BASIC (MEDICAID HMO)¦PO BOX 3002^^FARMINGTON^MO^63640-3802¦^¦(877)647-4848¦093984¦¦¦ATHENA SPORTS AND FITNESS¦20170622¦20170912¦¦¦TESTPATIENT^MAGGIE^P¦Self¦19880101¦123 BEACON STREET^APARTMENT 3^BROOKLINE^MA^02446¦¦¦2¦¦¦¦¦¦¦¦¦¦¦¦¦¦AS234234¦¦¦¦¦¦¦F¦¦¦¦¦¦
GT1¦¦¦TESTPATIENT^MARGIE^O¦¦456 BEACON STREET^APARTMENT 4^BROOKLINE^MA^02446¦(372)949-2834¦¦19800101¦¦¦Significant Other¦¦¦¦¦¦¦¦¦¦¦¦¦¦¦¦¦¦¦¦¦¦¦¦¦¦¦¦¦¦¦¦¦¦TESTPATIENT^MATT¦(434)232-1212¦¦FRIEND¦¦¦¦¦¦¦
ORC¦NW¦80416300H432¦¦¦¦¦^^^^^R¦¦¦¦¦1912096207^TESTPHYSICIAN^ELIZABETH¦1600^EVA_SHC_CFC _FEEDINGCLNC_Ste 100¦¦¦¦¦¦¦¦EVA_SHC_CFC _FEEDINGCLNC_Ste 100¦¦¦
OBR¦1¦80416300H432¦17565898CE432¦32423^SPINE CT¦¦20170626135930¦¦¦¦^^¦L¦¦¦¦^¦1912096207^TESTPHYSICIAN^ELIZABETH¦¦¦¦¦¦¦¦CT¦¦¦^^^^^R¦¦¦¦¦¦¦¦¦¦¦¦¦¦¦¦¦¦
DG1¦1¦I10¦Z91.81^History of falling^I10¦History of falling¦¦F¦¦¦¦¦¦¦¦¦¦¦¦¦
OBX¦1¦ST¦45726501^Low Dose¦¦N¦¦¦¦¦¦¦¦¦¦¦¦
OBX¦2¦ST¦45726510^Contrast Route¦¦Indirect¦¦¦¦¦¦¦¦¦¦¦¦
OBX¦3¦ST¦45726516^Over 55, or history of Kidney Disease?¦¦Y¦¦¦¦¦¦¦¦¦¦¦¦
OBX¦4¦ST¦76515-6^Requested procedure is appropriate^LN^^^^^^^^^^^2.16.840.1.113883.6.1¦¦ME¦¦¦ME^Adheres¦¦¦O¦¦¦¦G1010^Clinical Decision Support Mechanism Stanson^2.16.840.1.113883.6.14¦¦¦¦201910241200¦¦SO-12917gh8-5e87-4t54-a740-a4e33119db9a¦¦¦¦¦¦¦¦SCI
NTE¦1¦¦Electronically signed by ELIZABETH TESTPHYSICIAN
NTE¦1¦¦LOINC Code: 76515-6
NTE¦2¦¦LOINC Description : Requested procedure is appropriate.
NTE¦3¦¦LOINC OID: 2.16.840.1.113883.6.1
NTE¦4¦¦CDSM Score: [PAMASCORE]
NTE¦5¦¦CDSM Description: [HCPCS Description]
NTE¦6¦¦HCPCS: G1010
NTE¦7¦¦HCPCS Description: Clinical Decision Support Mechanism Stanson
NTE¦9¦¦HCPCS OID: 2.16.840.1.113883.6.14
NTE¦10¦¦Observation Date & Time: 201910241200
NTE¦11¦¦Observation Instance Identifier:[PAMACONSULTATIONID]

## DOCUMENT CHANGE LOG
Version | Release Date | Changes
17.7 | 2017-10-11 | Document created